|  |  | Single Antenna |  |  |  |  | Dual Antennas |  |  |  |  | Triple Antennas |  |  |  |  | Quad Antennas |  |  |  |  | Dual Antennas |  |  |  |  | Triple Antennas |  |  |  |  | Quad Antennas |  |  |  |  | Single Antenna |  |  |  |  | Dual Antennas |  |  |  |  | Dual Antennas |  |  |  |  | Triple Antennas |  |  |  |  | Triple Antennas |  |  |  |  | Triple Antennas |  |  |  |  | Quad Antennas |  |  |  |  | Quad Antennas |  |  |  |  | Quad Antennas |  |  |  |  | Quad Antennas |  |  |  |  | Dual Antennas |  |  |  |  | Dual Antennas |  |  |  |  | Triple Antennas |  |  |  |  | Triple Antennas |  |  |  |  | Triple Antennas |  |  |  |  | Quad Antennas |  |  |  |  | Quad Antennas |  |  |  |  | Quad Antennas |  |  |  |  | Quad Antennas |  |  |  |  | Dual Antennas |  |  |  |  | Triple Antennas |  |  |  |  | Quad Antennas |  |  |  |  | Single Antenna |  |  |  |  | Dual Antennas |  |  |  |  | Triple Antennas |  |  |  |  | Quad Antennas |  |  |  |  | Single Antenna |  |  |  |  | Dual Antennas |  |  |  |  | Dual Antennas |  |  |  |  | Triple Antennas |  |  |  |  | Triple Antennas |  |  |  |  | Triple Antennas |  |  |  |  | Quad Antennas |  |  |  |  | Quad Antennas |  |  |  |  | Quad Antennas |  |  |  |  | Quad Antennas |  |  |  |  | Dual Antennas |  |  |  |  | Dual Antennas |  |  |  |  | Triple Antennas |  |  |  |  | Triple Antennas |  |  |  |  | Triple Antennas |  |  |  |  | Quad Antennas |  |  |  |  | Quad Antennas |  |  |  |  | Quad Antennas |  |  |  |  | Quad Antennas |  |  |  |  | Dual Antennas |  |  |  |  | Triple Antennas |  |  |  |  | Quad Antennas |  |  |  |  | Single Antenna |  |  |  |  | Dual Antennas |  |  |  |  | Triple Antennas |  |  |  |  | Quad Antennas |  |  |  |  | Single Antenna |  |  |  |  | Dual Antennas |  |  |  |  | Dual Antennas |  |  |  |  | Triple Antennas |  |  |  |  | Triple Antennas |  |  |  |  | Triple Antennas |  |  |  |  | Quad Antennas |  |  |  |  | Quad Antennas |  |  |  |  | Quad Antennas |  |  |  |  | Quad Antennas |  |  |  |  | Dual Antennas |  |  |  |  | Dual Antennas |  |  |  |  | Triple Antennas |  |  |  |  | Triple Antennas |  |  |  |  | Triple Antennas |  |  |  |  | Quad Antennas |  |  |  |  | Quad Antennas |  |  |  |  | Quad Antennas |  |  |  |  | Quad Antennas |  |  |  |  | Dual Antennas |  |  |  |  | Triple Antennas |  |  |  |  | Quad Antennas |  |  |  |  | Single Antenna |  |  |  |  | Dual Antennas |  |  |  |  | Triple Antennas |  |  |  |  | Quad Antennas |  |  |  |  | Single Antenna |  |  |  |  | Dual Antennas |  |  |  |  | Dual Antennas |  |  |  |  | Triple Antennas |  |  |  |  | Triple Antennas |  |  |  |  | Triple Antennas |  |  |  |  | Quad Antennas |  |  |  |  | Quad Antennas |  |  |  |  | Quad Antennas |  |  |  |  | Quad Antennas |  |  |  |  | Dual Antennas |  |  |  |  | Dual Antennas |  |  |  |  | Triple Antennas |  |  |  |  | Triple Antennas |  |  |  |  | Triple Antennas |  |  |  |  | Quad Antennas |  |  |  |  | Quad Antennas |  |  |  |  | Quad Antennas |  |  |  |  | Quad Antennas |  |  |  |  | Dual Antennas |  |  |  |  | Triple Antennas |  |  |  |  | Quad Antennas
|  |  | 6 to 54 Mb/s |  |  |  |  | 6 to 54 Mb/s |  |  |  |  | 6 to 54 Mb/s |  |  |  |  | 6 to 54 Mb/s |  |  |  |  | 6 to 54 Mb/s |  |  |  |  | 6 to 54 Mb/s |  |  |  |  | 6 to 54 Mb/s |  |  |  |  | M0 to M7 |  |  |  |  | M0 to M7 |  |  |  |  | M8 to M15 |  |  |  |  | M0 to M7 |  |  |  |  | M8 to M15 |  |  |  |  | M16 to M23 |  |  |  |  | M0 to M7 |  |  |  |  | M8 to M15 |  |  |  |  | M16 to M23 |  |  |  |  | M24 to M31 |  |  |  |  | M0 to M7 |  |  |  |  | M8 to M15 |  |  |  |  | M0 to M7 |  |  |  |  | M8 to M15 |  |  |  |  | M16 to M23 |  |  |  |  | M0 to M7 |  |  |  |  | M8 to M15 |  |  |  |  | M16 to M23 |  |  |  |  | M24 to M31 |  |  |  |  | M0 to M7 |  |  |  |  | M0 to M7 |  |  |  |  | M0 to M7 |  |  |  |  | 6 to 54 Mb/s |  |  |  |  | 6 to 54 Mb/s |  |  |  |  | 6 to 54 Mb/s |  |  |  |  | 6 to 54 Mb/s |  |  |  |  | M0 to M7 |  |  |  |  | M0 to M7 |  |  |  |  | M8 to M15 |  |  |  |  | M0 to M7 |  |  |  |  | M8 to M15 |  |  |  |  | M16 to M23 |  |  |  |  | M0 to M7 |  |  |  |  | M8 to M15 |  |  |  |  | M16 to M23 |  |  |  |  | M24 to M31 |  |  |  |  | M0 to M7 |  |  |  |  | M8 to M15 |  |  |  |  | M0 to M7 |  |  |  |  | M8 to M15 |  |  |  |  | M16 to M23 |  |  |  |  | M0 to M7 |  |  |  |  | M8 to M15 |  |  |  |  | M16 to M23 |  |  |  |  | M24 to M31 |  |  |  |  | M0 to M7 |  |  |  |  | M0 to M7 |  |  |  |  | M0 to M7 |  |  |  |  | 6 to 54 Mb/s |  |  |  |  | 6 to 54 Mb/s |  |  |  |  | 6 to 54 Mb/s |  |  |  |  | 6 to 54 Mb/s |  |  |  |  | M0.1 to M9.1 |  |  |  |  | M0.1 to M9.1 |  |  |  |  | M0.2 to M9.2 |  |  |  |  | M0.1 to M9.1 |  |  |  |  | M0.2 to M9.2 |  |  |  |  | M0.3 to M9.3 |  |  |  |  | M0.1 to M9.1 |  |  |  |  | M0.2 to M9.2 |  |  |  |  | M0.3 to M9.3 |  |  |  |  | M0.4 to M9.4 |  |  |  |  | M0.1 to M9.1 |  |  |  |  | M0.2 to M9.2 |  |  |  |  | M0.1 to M9.1 |  |  |  |  | M0.2 to M9.2 |  |  |  |  | M0.3 to M9.3 |  |  |  |  | M0.1 to M9.1 |  |  |  |  | M0.2 to M9.2 |  |  |  |  | M0.3 to M9.3 |  |  |  |  | M0.4 to M9.4 |  |  |  |  | M0.1 to M9.1 |  |  |  |  | M0.1 to M9.1 |  |  |  |  | M0.1 to M9.1 |  |  |  |  | 6 to 54 Mb/s |  |  |  |  | 6 to 54 Mb/s |  |  |  |  | 6 to 54 Mb/s |  |  |  |  | 6 to 54 Mb/s |  |  |  |  | M0.1 to M9.1 |  |  |  |  | M0.1 to M9.1 |  |  |  |  | M0.2 to M9.2 |  |  |  |  | M0.1 to M9.1 |  |  |  |  | M0.2 to M9.2 |  |  |  |  | M0.3 to M9.3 |  |  |  |  | M0.1 to M9.1 |  |  |  |  | M0.2 to M9.2 |  |  |  |  | M0.3 to M9.3 |  |  |  |  | M0.4 to M9.4 |  |  |  |  | M0.1 to M9.1 |  |  |  |  | M0.2 to M9.2 |  |  |  |  | M0.1 to M9.1 |  |  |  |  | M0.2 to M9.2 |  |  |  |  | M0.3 to M9.3 |  |  |  |  | M0.1 to M9.1 |  |  |  |  | M0.2 to M9.2 |  |  |  |  | M0.3 to M9.3 |  |  |  |  | M0.4 to M9.4 |  |  |  |  | M0.1 to M9.1 |  |  |  |  | M0.1 to M9.1 |  |  |  |  | M0.1 to M9.1
[38 empty] | M0.1 to M9.1 |  |  |  |  | M0.1 to M9.1 |  |  |  |  | M0.2 to M9.2 |  |  |  |  | M0.1 to M9.1 |  |  |  |  | M0.2 to M9.2 |  |  |  |  | M0.3 to M9.3 |  |  |  |  | M0.1 to M9.1 |  |  |  |  | M0.2 to M9.2 |  |  |  |  | M0.3 to M9.3 |  |  |  |  | M0.4 to M9.4 |  |  |  |  | M0.1 to M9.1 |  |  |  |  | M0.2 to M9.2 |  |  |  |  | M0.1 to M9.1 |  |  |  |  | M0.2 to M9.2 |  |  |  |  | M0.3 to M9.3 |  |  |  |  | M0.1 to M9.1 |  |  |  |  | M0.2 to M9.2 |  |  |  |  | M0.3 to M9.3 |  |  |  |  | M0.4 to M9.4 |  |  |  |  | M0.2 to M9.2 |  |  |  |  | M0.2 to M9.2 |  |  |  |  | M0.2 to M9.2 | [24 empty] | M0.1 to M9.1 |  |  |  |  | M0.1 to M9.1 |  |  |  |  | M0.2 to M9.2 |  |  |  |  | M0.1 to M9.1 |  |  |  |  | M0.2 to M9.2 |  |  |  |  | M0.3 to M9.3 |  |  |  |  | M0.1 to M9.1 |  |  |  |  | M0.2 to M9.2 |  |  |  |  | M0.3 to M9.3 |  |  |  |  | M0.4 to M9.4 |  |  |  |  | M0.1 to M9.1 |  |  |  |  | M0.2 to M9.2 |  |  |  |  | M0.1 to M9.1 |  |  |  |  | M0.2 to M9.2 |  |  |  |  | M0.3 to M9.3 |  |  |  |  | M0.1 to M9.1 |  |  |  |  | M0.2 to M9.2 |  |  |  |  | M0.3 to M9.3 |  |  |  |  | M0.4 to M9.4 |  |  |  |  | M0.2 to M9.2 |  |  |  |  | M0.2 to M9.2 |  |  |  |  | M0.2 to M9.2
Band | Freq (MHz) | Ch ID | A | B | C | D | Total Pwr | A | B | C | D | Total Pwr | A | B | C | D | Total Pwr | A | B | C | D | Total Pwr | A | B | C | D | Total Pwr | A | B | C | D | Total Pwr | A | B | C | D | Total Pwr | A | B | C | D | Total Pwr | A | B | C | D | Total Pwr | A | B | C | D | Total Pwr | A | B | C | D | Total Pwr | A | B | C | D | Total Pwr | A | B | C | D | Total Pwr | A | B | C | D | Total Pwr | A | B | C | D | Total Pwr | A | B | C | D | Total Pwr | A | B | C | D | Total Pwr | A | B | C | D | Total Pwr | A | B | C | D | Total Pwr | A | B | C | D | Total Pwr | A | B | C | D | Total Pwr | A | B | C | D | Total Pwr | A | B | C | D | Total Pwr | A | B | C | D | Total Pwr | A | B | C | D | Total Pwr | A | B | C | D | Total Pwr | A | B | C | D | Total Pwr | A | B | C | D | Total Pwr | A | B | C | D | Total Pwr | A | B | C | D | Total Pwr | A | B | C | D | Total Pwr | A | B | C | D | Total Pwr | A | B | C | D | Total Pwr | A | B | C | D | Total Pwr | A | B | C | D | Total Pwr | A | B | C | D | Total Pwr | A | B | C | D | Total Pwr | A | B | C | D | Total Pwr | A | B | C | D | Total Pwr | A | B | C | D | Total Pwr | A | B | C | D | Total Pwr | A | B | C | D | Total Pwr | A | B | C | D | Total Pwr | A | B | C | D | Total Pwr | A | B | C | D | Total Pwr | A | B | C | D | Total Pwr | A | B | C | D | Total Pwr | A | B | C | D | Total Pwr | A | B | C | D | Total Pwr | A | B | C | D | Total Pwr | A | B | C | D | Total Pwr | A | B | C | D | Total Pwr | A | B | C | D | Total Pwr | A | B | C | D | Total Pwr | A | B | C | D | Total Pwr | A | B | C | D | Total Pwr | A | B | C | D | Total Pwr | A | B | C | D | Total Pwr | A | B | C | D | Total Pwr | A | B | C | D | Total Pwr | A | B | C | D | Total Pwr | A | B | C | D | Total Pwr | A | B | C | D | Total Pwr | A | B | C | D | Total Pwr | A | B | C | D | Total Pwr | A | B | C | D | Total Pwr | A | B | C | D | Total Pwr | A | B | C | D | Total Pwr | A | B | C | D | Total Pwr | A | B | C | D | Total Pwr | A | B | C | D | Total Pwr | A | B | C | D | Total Pwr | A | B | C | D | Total Pwr | A | B | C | D | Total Pwr | A | B | C | D | Total Pwr | A | B | C | D | Total Pwr | A | B | C | D | Total Pwr | A | B | C | D | Total Pwr | A | B | C | D | Total Pwr | A | B | C | D | Total Pwr | A | B | C | D | Total Pwr | A | B | C | D | Total Pwr | A | B | C | D | Total Pwr | A | B | C | D | Total Pwr | A | B | C | D | Total Pwr | A | B | C | D | Total Pwr | A | B | C | D | Total Pwr | A | B | C | D | Total Pwr | A | B | C | D | Total Pwr | A | B | C | D | Total Pwr | A | B | C | D | Total Pwr | A | B | C | D | Total Pwr | A | B | C | D | Total Pwr | A | B | C | D | Total Pwr | A | B | C | D | Total Pwr | A | B | C | D | Total Pwr | A | B | C | D | Total Pwr | A | B | C | D | Total Pwr | A | B | C | D | Total Pwr | A | B | C | D | Total Pwr | A | B | C | D | Total Pwr | A | B | C | D | Total Pwr | A | B | C | D | Total Pwr | A | B | C | D | Total Pwr | A | B | C | D | Total Pwr | A | B | C | D | Total Pwr | A | B | C | D | Total Pwr
UNII-1 | 5180 | 36 | 17 |  |  |  | 17 | 15 | 15 |  |  | 18 | 13 | 13 | 13 |  | 18 | 12 | 12 | 12 | 12 | 18 | 12 | 12 |  |  | 15 | 8 | 8 | 8 |  | 13 | 6 | 6 | 6 | 6 | 12 | 17 |  |  |  | 17 | 15 | 15 |  |  | 18 | 15 | 15 |  |  | 18 | 13 | 13 | 13 |  | 18 | 13 | 13 | 13 |  | 18 | 13 | 13 | 13 |  | 18 | 12 | 12 | 12 | 12 | 18 | 12 | 12 | 12 | 12 | 18 | 12 | 12 | 12 | 12 | 18 | 12 | 12 | 12 | 12 | 18 | 12 | 12 |  |  | 15 | 15 | 15 |  |  | 18 | 8 | 8 | 8 |  | 13 | 11 | 11 | 11 |  | 16 | 13 | 13 | 13 |  | 18 | 6 | 6 | 6 | 6 | 12 | 9 | 9 | 9 | 9 | 15 | 11 | 11 | 11 | 11 | 17 | 12 | 12 | 12 | 12 | 18 | 15 | 15 |  |  | 18 | 11 | 11 | 11 |  | 16 | 9 | 9 | 9 | 9 | 15 | 17 |  |  |  | 17 | 15 | 15 |  |  | 18 | 13 | 13 | 13 |  | 18 | 12 | 12 | 12 | 12 | 18 | 17 |  |  |  | 17 | 14 | 14 |  |  | 17 | 14 | 14 |  |  | 17 | 12 | 12 | 12 |  | 17 | 12 | 12 | 12 |  | 17 | 12 | 12 | 12 |  | 17 | 11 | 11 | 11 | 11 | 17 | 11 | 11 | 11 | 11 | 17 | 11 | 11 | 11 | 11 | 17 | 11 | 11 | 11 | 11 | 17 | 11 | 11 |  |  | 14 | 14 | 14 |  |  | 17 | 7 | 7 | 7 |  | 12 | 10 | 10 | 10 |  | 15 | 12 | 12 | 12 |  | 17 | 5 | 5 | 5 | 5 | 11 | 8 | 8 | 8 | 8 | 14 | 10 | 10 | 10 | 10 | 16 | 11 | 11 | 11 | 11 | 17 | 14 | 14 |  |  | 17 | 10 | 10 | 10 |  | 15 | 8 | 8 | 8 | 8 | 14 | 17 |  |  |  | 17 | 15 | 15 |  |  | 18 | 13 | 13 | 13 |  | 18 | 12 | 12 | 12 | 12 | 18 | 17 |  |  |  | 17 | 15 | 15 |  |  | 18 | 15 | 15 |  |  | 18 | 13 | 13 | 13 |  | 18 | 13 | 13 | 13 |  | 18 | 13 | 13 | 13 |  | 18 | 12 | 12 | 12 | 12 | 18 | 12 | 12 | 12 | 12 | 18 | 12 | 12 | 12 | 12 | 18 | 12 | 12 | 12 | 12 | 18 | 12 | 12 |  |  | 15 | 15 | 15 |  |  | 18 | 8 | 8 | 8 |  | 13 | 11 | 11 | 11 |  | 16 | 13 | 13 | 13 |  | 18 | 6 | 6 | 6 | 6 | 12 | 9 | 9 | 9 | 9 | 15 | 11 | 11 | 11 | 11 | 17 | 12 | 12 | 12 | 12 | 18 | 15 | 15 |  |  | 18 | 11 | 11 | 11 |  | 16 | 9 | 9 | 9 | 9 | 15 | 17 |  |  |  | 17 | 15 | 15 |  |  | 18 | 13 | 13 | 13 |  | 18 | 12 | 12 | 12 | 12 | 18 | 17 |  |  |  | 17 | 17 | 17 |  |  | 20 | 17 | 17 |  |  | 20 | 15 | 15 | 15 |  | 20 | 15 | 15 | 15 |  | 20 | 15 | 15 | 15 |  | 20 | 14 | 14 | 14 | 14 | 20 | 14 | 14 | 14 | 14 | 20 | 14 | 14 | 14 | 14 | 20 | 14 | 14 | 14 | 14 | 20 | 14 | 14 |  |  | 17 | 17 | 17 |  |  | 20 | 10 | 10 | 10 |  | 15 | 13 | 13 | 13 |  | 18 | 15 | 15 | 15 |  | 20 | 8 | 8 | 8 | 8 | 14 | 11 | 11 | 11 | 11 | 17 | 13 | 13 | 13 | 13 | 19 | 14 | 14 | 14 | 14 | 20 | 17 | 17 |  |  | 20 | 13 | 13 | 13 |  | 18 | 11 | 11 | 11 | 11 | 17
| 5200 | 40 | 17 |  |  |  | 17 | 15 | 15 |  |  | 18 | 13 | 13 | 13 |  | 18 | 12 | 12 | 12 | 12 | 18 | 12 | 12 |  |  | 15 | 8 | 8 | 8 |  | 13 | 6 | 6 | 6 | 6 | 12 | 17 |  |  |  | 17 | 15 | 15 |  |  | 18 | 15 | 15 |  |  | 18 | 13 | 13 | 13 |  | 18 | 13 | 13 | 13 |  | 18 | 13 | 13 | 13 |  | 18 | 12 | 12 | 12 | 12 | 18 | 12 | 12 | 12 | 12 | 18 | 12 | 12 | 12 | 12 | 18 | 12 | 12 | 12 | 12 | 18 | 12 | 12 |  |  | 15 | 15 | 15 |  |  | 18 | 8 | 8 | 8 |  | 13 | 11 | 11 | 11 |  | 16 | 13 | 13 | 13 |  | 18 | 6 | 6 | 6 | 6 | 12 | 9 | 9 | 9 | 9 | 15 | 11 | 11 | 11 | 11 | 17 | 12 | 12 | 12 | 12 | 18 | 15 | 15 |  |  | 18 | 11 | 11 | 11 |  | 16 | 9 | 9 | 9 | 9 | 15 | 0 |  |  |  | 0 | 0 | 0 |  |  | 0 | 0 | 0 | 0 |  | 0 | 0 | 0 | 0 | 0 | 0 | 0 |  |  |  | 0 | 0 | 0 |  |  | 0 | 0 | 0 |  |  | 0 | 0 | 0 | 0 |  | 0 | 0 | 0 | 0 |  | 0 | 0 | 0 | 0 |  | 0 | 0 | 0 | 0 | 0 | 0 | 0 | 0 | 0 | 0 | 0 | 0 | 0 | 0 | 0 | 0 | 0 | 0 | 0 | 0 | 0 | 0 | 0 |  |  | 0 | 0 | 0 |  |  | 0 | 0 | 0 | 0 |  | 0 | 0 | 0 | 0 |  | 0 | 0 | 0 | 0 |  | 0 | 0 | 0 | 0 | 0 | 0 | 0 | 0 | 0 | 0 | 0 | 0 | 0 | 0 | 0 | 0 | 0 | 0 | 0 | 0 | 0 | 0 | 0 |  |  | 0 | 0 | 0 | 0 |  | 0 | 0 | 0 | 0 | 0 | 0 | 0 |  |  |  | 0 | 0 | 0 |  |  | 0 | 0 | 0 | 0 |  | 0 | 0 | 0 | 0 | 0 | 0 | 0 |  |  |  | 0 | 0 | 0 |  |  | 0 | 0 | 0 |  |  | 0 | 0 | 0 | 0 |  | 0 | 0 | 0 | 0 |  | 0 | 0 | 0 | 0 |  | 0 | 0 | 0 | 0 | 0 | 0 | 0 | 0 | 0 | 0 | 0 | 0 | 0 | 0 | 0 | 0 | 0 | 0 | 0 | 0 | 0 | 0 | 0 |  |  | 0 | 0 | 0 |  |  | 0 | 0 | 0 | 0 |  | 0 | 0 | 0 | 0 |  | 0 | 0 | 0 | 0 |  | 0 | 0 | 0 | 0 | 0 | 0 | 0 | 0 | 0 | 0 | 0 | 0 | 0 | 0 | 0 | 0 | 0 | 0 | 0 | 0 | 0 | 0 | 0 |  |  | 0 | 0 | 0 | 0 |  | 0 | 0 | 0 | 0 | 0 | 0 | 0 |  |  |  | 0 | 0 | 0 |  |  | 0 | 0 | 0 | 0 |  | 0 | 0 | 0 | 0 | 0 | 0 | 0 |  |  |  | 0 | 0 | 0 |  |  | 0 | 0 | 0 |  |  | 0 | 0 | 0 | 0 |  | 0 | 0 | 0 | 0 |  | 0 | 0 | 0 | 0 |  | 0 | 0 | 0 | 0 | 0 | 0 | 0 | 0 | 0 | 0 | 0 | 0 | 0 | 0 | 0 | 0 | 0 | 0 | 0 | 0 | 0 | 0 | 0 |  |  | 0 | 0 | 0 |  |  | 0 | 0 | 0 | 0 |  | 0 | 0 | 0 | 0 |  | 0 | 0 | 0 | 0 |  | 0 | 0 | 0 | 0 | 0 | 0 | 0 | 0 | 0 | 0 | 0 | 0 | 0 | 0 | 0 | 0 | 0 | 0 | 0 | 0 | 0 | 0 | 0 |  |  | 0 | 0 | 0 | 0 |  | 0 | 0 | 0 | 0 | 0 | 0
| 5220 | 44 | 17 |  |  |  | 17 | 15 | 15 |  |  | 18 | 13 | 13 | 13 |  | 18 | 12 | 12 | 12 | 12 | 18 | 12 | 12 |  |  | 15 | 8 | 8 | 8 |  | 13 | 6 | 6 | 6 | 6 | 12 | 17 |  |  |  | 17 | 15 | 15 |  |  | 18 | 15 | 15 |  |  | 18 | 13 | 13 | 13 |  | 18 | 13 | 13 | 13 |  | 18 | 13 | 13 | 13 |  | 18 | 12 | 12 | 12 | 12 | 18 | 12 | 12 | 12 | 12 | 18 | 12 | 12 | 12 | 12 | 18 | 12 | 12 | 12 | 12 | 18 | 12 | 12 |  |  | 15 | 15 | 15 |  |  | 18 | 8 | 8 | 8 |  | 13 | 11 | 11 | 11 |  | 16 | 13 | 13 | 13 |  | 18 | 6 | 6 | 6 | 6 | 12 | 9 | 9 | 9 | 9 | 15 | 11 | 11 | 11 | 11 | 17 | 12 | 12 | 12 | 12 | 18 | 15 | 15 |  |  | 18 | 11 | 11 | 11 |  | 16 | 9 | 9 | 9 | 9 | 15 | 17 |  |  |  | 17 | 15 | 15 |  |  | 18 | 13 | 13 | 13 |  | 18 | 12 | 12 | 12 | 12 | 18 | 17 |  |  |  | 17 | 14 | 14 |  |  | 17 | 14 | 14 |  |  | 17 | 12 | 12 | 12 |  | 17 | 12 | 12 | 12 |  | 17 | 12 | 12 | 12 |  | 17 | 11 | 11 | 11 | 11 | 17 | 11 | 11 | 11 | 11 | 17 | 11 | 11 | 11 | 11 | 17 | 11 | 11 | 11 | 11 | 17 | 11 | 11 |  |  | 14 | 14 | 14 |  |  | 17 | 7 | 7 | 7 |  | 12 | 10 | 10 | 10 |  | 15 | 12 | 12 | 12 |  | 17 | 5 | 5 | 5 | 5 | 11 | 8 | 8 | 8 | 8 | 14 | 10 | 10 | 10 | 10 | 16 | 11 | 11 | 11 | 11 | 17 | 14 | 14 |  |  | 17 | 10 | 10 | 10 |  | 15 | 8 | 8 | 8 | 8 | 14 | 0 |  |  |  | 0 | 0 | 0 |  |  | 0 | 0 | 0 | 0 |  | 0 | 0 | 0 | 0 | 0 | 0 | 0 |  |  |  | 0 | 0 | 0 |  |  | 0 | 0 | 0 |  |  | 0 | 0 | 0 | 0 |  | 0 | 0 | 0 | 0 |  | 0 | 0 | 0 | 0 |  | 0 | 0 | 0 | 0 | 0 | 0 | 0 | 0 | 0 | 0 | 0 | 0 | 0 | 0 | 0 | 0 | 0 | 0 | 0 | 0 | 0 | 0 | 0 |  |  | 0 | 0 | 0 |  |  | 0 | 0 | 0 | 0 |  | 0 | 0 | 0 | 0 |  | 0 | 0 | 0 | 0 |  | 0 | 0 | 0 | 0 | 0 | 0 | 0 | 0 | 0 | 0 | 0 | 0 | 0 | 0 | 0 | 0 | 0 | 0 | 0 | 0 | 0 | 0 | 0 |  |  | 0 | 0 | 0 | 0 |  | 0 | 0 | 0 | 0 | 0 | 0 | 0 |  |  |  | 0 | 0 | 0 |  |  | 0 | 0 | 0 | 0 |  | 0 | 0 | 0 | 0 | 0 | 0 | 0 |  |  |  | 0 | 0 | 0 |  |  | 0 | 0 | 0 |  |  | 0 | 0 | 0 | 0 |  | 0 | 0 | 0 | 0 |  | 0 | 0 | 0 | 0 |  | 0 | 0 | 0 | 0 | 0 | 0 | 0 | 0 | 0 | 0 | 0 | 0 | 0 | 0 | 0 | 0 | 0 | 0 | 0 | 0 | 0 | 0 | 0 |  |  | 0 | 0 | 0 |  |  | 0 | 0 | 0 | 0 |  | 0 | 0 | 0 | 0 |  | 0 | 0 | 0 | 0 |  | 0 | 0 | 0 | 0 | 0 | 0 | 0 | 0 | 0 | 0 | 0 | 0 | 0 | 0 | 0 | 0 | 0 | 0 | 0 | 0 | 0 | 0 | 0 |  |  | 0 | 0 | 0 | 0 |  | 0 | 0 | 0 | 0 | 0 | 0
| 5240 | 48 | 17 |  |  |  | 17 | 15 | 15 |  |  | 18 | 13 | 13 | 13 |  | 18 | 12 | 12 | 12 | 12 | 18 | 12 | 12 |  |  | 15 | 8 | 8 | 8 |  | 13 | 6 | 6 | 6 | 6 | 12 | 17 |  |  |  | 17 | 15 | 15 |  |  | 18 | 15 | 15 |  |  | 18 | 13 | 13 | 13 |  | 18 | 13 | 13 | 13 |  | 18 | 13 | 13 | 13 |  | 18 | 12 | 12 | 12 | 12 | 18 | 12 | 12 | 12 | 12 | 18 | 12 | 12 | 12 | 12 | 18 | 12 | 12 | 12 | 12 | 18 | 12 | 12 |  |  | 15 | 15 | 15 |  |  | 18 | 8 | 8 | 8 |  | 13 | 11 | 11 | 11 |  | 16 | 13 | 13 | 13 |  | 18 | 6 | 6 | 6 | 6 | 12 | 9 | 9 | 9 | 9 | 15 | 11 | 11 | 11 | 11 | 17 | 12 | 12 | 12 | 12 | 18 | 15 | 15 |  |  | 18 | 11 | 11 | 11 |  | 16 | 9 | 9 | 9 | 9 | 15 | 0 |  |  |  | 0 | 0 | 0 |  |  | 0 | 0 | 0 | 0 |  | 0 | 0 | 0 | 0 | 0 | 0 | 0 |  |  |  | 0 | 0 | 0 |  |  | 0 | 0 | 0 |  |  | 0 | 0 | 0 | 0 |  | 0 | 0 | 0 | 0 |  | 0 | 0 | 0 | 0 |  | 0 | 0 | 0 | 0 | 0 | 0 | 0 | 0 | 0 | 0 | 0 | 0 | 0 | 0 | 0 | 0 | 0 | 0 | 0 | 0 | 0 | 0 | 0 |  |  | 0 | 0 | 0 |  |  | 0 | 0 | 0 | 0 |  | 0 | 0 | 0 | 0 |  | 0 | 0 | 0 | 0 |  | 0 | 0 | 0 | 0 | 0 | 0 | 0 | 0 | 0 | 0 | 0 | 0 | 0 | 0 | 0 | 0 | 0 | 0 | 0 | 0 | 0 | 0 | 0 |  |  | 0 | 0 | 0 | 0 |  | 0 | 0 | 0 | 0 | 0 | 0 | 0 |  |  |  | 0 | 0 | 0 |  |  | 0 | 0 | 0 | 0 |  | 0 | 0 | 0 | 0 | 0 | 0 | 0 |  |  |  | 0 | 0 | 0 |  |  | 0 | 0 | 0 |  |  | 0 | 0 | 0 | 0 |  | 0 | 0 | 0 | 0 |  | 0 | 0 | 0 | 0 |  | 0 | 0 | 0 | 0 | 0 | 0 | 0 | 0 | 0 | 0 | 0 | 0 | 0 | 0 | 0 | 0 | 0 | 0 | 0 | 0 | 0 | 0 | 0 |  |  | 0 | 0 | 0 |  |  | 0 | 0 | 0 | 0 |  | 0 | 0 | 0 | 0 |  | 0 | 0 | 0 | 0 |  | 0 | 0 | 0 | 0 | 0 | 0 | 0 | 0 | 0 | 0 | 0 | 0 | 0 | 0 | 0 | 0 | 0 | 0 | 0 | 0 | 0 | 0 | 0 |  |  | 0 | 0 | 0 | 0 |  | 0 | 0 | 0 | 0 | 0 | 0 | 0 |  |  |  | 0 | 0 | 0 |  |  | 0 | 0 | 0 | 0 |  | 0 | 0 | 0 | 0 | 0 | 0 | 0 |  |  |  | 0 | 0 | 0 |  |  | 0 | 0 | 0 |  |  | 0 | 0 | 0 | 0 |  | 0 | 0 | 0 | 0 |  | 0 | 0 | 0 | 0 |  | 0 | 0 | 0 | 0 | 0 | 0 | 0 | 0 | 0 | 0 | 0 | 0 | 0 | 0 | 0 | 0 | 0 | 0 | 0 | 0 | 0 | 0 | 0 |  |  | 0 | 0 | 0 |  |  | 0 | 0 | 0 | 0 |  | 0 | 0 | 0 | 0 |  | 0 | 0 | 0 | 0 |  | 0 | 0 | 0 | 0 | 0 | 0 | 0 | 0 | 0 | 0 | 0 | 0 | 0 | 0 | 0 | 0 | 0 | 0 | 0 | 0 | 0 | 0 | 0 |  |  | 0 | 0 | 0 | 0 |  | 0 | 0 | 0 | 0 | 0 | 0
UNII-2 | 5260 | 52 | 17 |  |  |  | 17 | 15 | 15 |  |  | 18 | 13 | 13 | 13 |  | 18 | 12 | 12 | 12 | 12 | 18 | 12 | 12 |  |  | 15 | 8 | 8 | 8 |  | 13 | 6 | 6 | 6 | 6 | 12 | 17 |  |  |  | 17 | 15 | 15 |  |  | 18 | 15 | 15 |  |  | 18 | 13 | 13 | 13 |  | 18 | 13 | 13 | 13 |  | 18 | 13 | 13 | 13 |  | 18 | 12 | 12 | 12 | 12 | 18 | 12 | 12 | 12 | 12 | 18 | 12 | 12 | 12 | 12 | 18 | 12 | 12 | 12 | 12 | 18 | 12 | 12 |  |  | 15 | 15 | 15 |  |  | 18 | 8 | 8 | 8 |  | 13 | 11 | 11 | 11 |  | 16 | 13 | 13 | 13 |  | 18 | 6 | 6 | 6 | 6 | 12 | 9 | 9 | 9 | 9 | 15 | 11 | 11 | 11 | 11 | 17 | 12 | 12 | 12 | 12 | 18 | 15 | 15 |  |  | 18 | 11 | 11 | 11 |  | 16 | 9 | 9 | 9 | 9 | 15 | 17 |  |  |  | 17 | 15 | 15 |  |  | 18 | 13 | 13 | 13 |  | 18 | 12 | 12 | 12 | 12 | 18 | 17 |  |  |  | 17 | 14 | 14 |  |  | 17 | 14 | 14 |  |  | 17 | 12 | 12 | 12 |  | 17 | 12 | 12 | 12 |  | 17 | 12 | 12 | 12 |  | 17 | 11 | 11 | 11 | 11 | 17 | 11 | 11 | 11 | 11 | 17 | 11 | 11 | 11 | 11 | 17 | 11 | 11 | 11 | 11 | 17 | 11 | 11 |  |  | 14 | 14 | 14 |  |  | 17 | 7 | 7 | 7 |  | 12 | 10 | 10 | 10 |  | 15 | 12 | 12 | 12 |  | 17 | 5 | 5 | 5 | 5 | 11 | 8 | 8 | 8 | 8 | 14 | 10 | 10 | 10 | 10 | 16 | 11 | 11 | 11 | 11 | 17 | 14 | 14 |  |  | 17 | 10 | 10 | 10 |  | 15 | 8 | 8 | 8 | 8 | 14 | 17 |  |  |  | 17 | 15 | 15 |  |  | 18 | 13 | 13 | 13 |  | 18 | 12 | 12 | 12 | 12 | 18 | 17 |  |  |  | 17 | 15 | 15 |  |  | 18 | 15 | 15 |  |  | 18 | 13 | 13 | 13 |  | 18 | 13 | 13 | 13 |  | 18 | 13 | 13 | 13 |  | 18 | 12 | 12 | 12 | 12 | 18 | 12 | 12 | 12 | 12 | 18 | 12 | 12 | 12 | 12 | 18 | 12 | 12 | 12 | 12 | 18 | 12 | 12 |  |  | 15 | 15 | 15 |  |  | 18 | 8 | 8 | 8 |  | 13 | 11 | 11 | 11 |  | 16 | 13 | 13 | 13 |  | 18 | 6 | 6 | 6 | 6 | 12 | 9 | 9 | 9 | 9 | 15 | 11 | 11 | 11 | 11 | 17 | 12 | 12 | 12 | 12 | 18 | 15 | 15 |  |  | 18 | 11 | 11 | 11 |  | 16 | 9 | 9 | 9 | 9 | 15 | 0 |  |  |  | 0 | 0 | 0 |  |  | 0 | 0 | 0 | 0 |  | 0 | 0 | 0 | 0 | 0 | 0 | 0 |  |  |  | 0 | 0 | 0 |  |  | 0 | 0 | 0 |  |  | 0 | 0 | 0 | 0 |  | 0 | 0 | 0 | 0 |  | 0 | 0 | 0 | 0 |  | 0 | 0 | 0 | 0 | 0 | 0 | 0 | 0 | 0 | 0 | 0 | 0 | 0 | 0 | 0 | 0 | 0 | 0 | 0 | 0 | 0 | 0 | 0 |  |  | 0 | 0 | 0 |  |  | 0 | 0 | 0 | 0 |  | 0 | 0 | 0 | 0 |  | 0 | 0 | 0 | 0 |  | 0 | 0 | 0 | 0 | 0 | 0 | 0 | 0 | 0 | 0 | 0 | 0 | 0 | 0 | 0 | 0 | 0 | 0 | 0 | 0 | 0 | 0 | 0 |  |  | 0 | 0 | 0 | 0 |  | 0 | 0 | 0 | 0 | 0 | 0
| 5280 | 56 | 17 |  |  |  | 17 | 15 | 15 |  |  | 18 | 13 | 13 | 13 |  | 18 | 12 | 12 | 12 | 12 | 18 | 12 | 12 |  |  | 15 | 8 | 8 | 8 |  | 13 | 6 | 6 | 6 | 6 | 12 | 17 |  |  |  | 17 | 15 | 15 |  |  | 18 | 15 | 15 |  |  | 18 | 13 | 13 | 13 |  | 18 | 13 | 13 | 13 |  | 18 | 13 | 13 | 13 |  | 18 | 12 | 12 | 12 | 12 | 18 | 12 | 12 | 12 | 12 | 18 | 12 | 12 | 12 | 12 | 18 | 12 | 12 | 12 | 12 | 18 | 12 | 12 |  |  | 15 | 15 | 15 |  |  | 18 | 8 | 8 | 8 |  | 13 | 11 | 11 | 11 |  | 16 | 13 | 13 | 13 |  | 18 | 6 | 6 | 6 | 6 | 12 | 9 | 9 | 9 | 9 | 15 | 11 | 11 | 11 | 11 | 17 | 12 | 12 | 12 | 12 | 18 | 15 | 15 |  |  | 18 | 11 | 11 | 11 |  | 16 | 9 | 9 | 9 | 9 | 15 | 0 |  |  |  | 0 | 0 | 0 |  |  | 0 | 0 | 0 | 0 |  | 0 | 0 | 0 | 0 | 0 | 0 | 0 |  |  |  | 0 | 0 | 0 |  |  | 0 | 0 | 0 |  |  | 0 | 0 | 0 | 0 |  | 0 | 0 | 0 | 0 |  | 0 | 0 | 0 | 0 |  | 0 | 0 | 0 | 0 | 0 | 0 | 0 | 0 | 0 | 0 | 0 | 0 | 0 | 0 | 0 | 0 | 0 | 0 | 0 | 0 | 0 | 0 | 0 |  |  | 0 | 0 | 0 |  |  | 0 | 0 | 0 | 0 |  | 0 | 0 | 0 | 0 |  | 0 | 0 | 0 | 0 |  | 0 | 0 | 0 | 0 | 0 | 0 | 0 | 0 | 0 | 0 | 0 | 0 | 0 | 0 | 0 | 0 | 0 | 0 | 0 | 0 | 0 | 0 | 0 |  |  | 0 | 0 | 0 | 0 |  | 0 | 0 | 0 | 0 | 0 | 0 | 0 |  |  |  | 0 | 0 | 0 |  |  | 0 | 0 | 0 | 0 |  | 0 | 0 | 0 | 0 | 0 | 0 | 0 |  |  |  | 0 | 0 | 0 |  |  | 0 | 0 | 0 |  |  | 0 | 0 | 0 | 0 |  | 0 | 0 | 0 | 0 |  | 0 | 0 | 0 | 0 |  | 0 | 0 | 0 | 0 | 0 | 0 | 0 | 0 | 0 | 0 | 0 | 0 | 0 | 0 | 0 | 0 | 0 | 0 | 0 | 0 | 0 | 0 | 0 |  |  | 0 | 0 | 0 |  |  | 0 | 0 | 0 | 0 |  | 0 | 0 | 0 | 0 |  | 0 | 0 | 0 | 0 |  | 0 | 0 | 0 | 0 | 0 | 0 | 0 | 0 | 0 | 0 | 0 | 0 | 0 | 0 | 0 | 0 | 0 | 0 | 0 | 0 | 0 | 0 | 0 |  |  | 0 | 0 | 0 | 0 |  | 0 | 0 | 0 | 0 | 0 | 0 | 0 |  |  |  | 0 | 0 | 0 |  |  | 0 | 0 | 0 | 0 |  | 0 | 0 | 0 | 0 | 0 | 0 | 0 |  |  |  | 0 | 0 | 0 |  |  | 0 | 0 | 0 |  |  | 0 | 0 | 0 | 0 |  | 0 | 0 | 0 | 0 |  | 0 | 0 | 0 | 0 |  | 0 | 0 | 0 | 0 | 0 | 0 | 0 | 0 | 0 | 0 | 0 | 0 | 0 | 0 | 0 | 0 | 0 | 0 | 0 | 0 | 0 | 0 | 0 |  |  | 0 | 0 | 0 |  |  | 0 | 0 | 0 | 0 |  | 0 | 0 | 0 | 0 |  | 0 | 0 | 0 | 0 |  | 0 | 0 | 0 | 0 | 0 | 0 | 0 | 0 | 0 | 0 | 0 | 0 | 0 | 0 | 0 | 0 | 0 | 0 | 0 | 0 | 0 | 0 | 0 |  |  | 0 | 0 | 0 | 0 |  | 0 | 0 | 0 | 0 | 0 | 0
| 5300 | 60 | 17 |  |  |  | 17 | 15 | 15 |  |  | 18 | 13 | 13 | 13 |  | 18 | 12 | 12 | 12 | 12 | 18 | 12 | 12 |  |  | 15 | 8 | 8 | 8 |  | 13 | 6 | 6 | 6 | 6 | 12 | 17 |  |  |  | 17 | 15 | 15 |  |  | 18 | 15 | 15 |  |  | 18 | 13 | 13 | 13 |  | 18 | 13 | 13 | 13 |  | 18 | 13 | 13 | 13 |  | 18 | 12 | 12 | 12 | 12 | 18 | 12 | 12 | 12 | 12 | 18 | 12 | 12 | 12 | 12 | 18 | 12 | 12 | 12 | 12 | 18 | 12 | 12 |  |  | 15 | 15 | 15 |  |  | 18 | 8 | 8 | 8 |  | 13 | 11 | 11 | 11 |  | 16 | 13 | 13 | 13 |  | 18 | 6 | 6 | 6 | 6 | 12 | 9 | 9 | 9 | 9 | 15 | 11 | 11 | 11 | 11 | 17 | 12 | 12 | 12 | 12 | 18 | 15 | 15 |  |  | 18 | 11 | 11 | 11 |  | 16 | 9 | 9 | 9 | 9 | 15 | 17 |  |  |  | 17 | 15 | 15 |  |  | 18 | 13 | 13 | 13 |  | 18 | 12 | 12 | 12 | 12 | 18 | 17 |  |  |  | 17 | 14 | 14 |  |  | 17 | 14 | 14 |  |  | 17 | 12 | 12 | 12 |  | 17 | 12 | 12 | 12 |  | 17 | 12 | 12 | 12 |  | 17 | 11 | 11 | 11 | 11 | 17 | 11 | 11 | 11 | 11 | 17 | 11 | 11 | 11 | 11 | 17 | 11 | 11 | 11 | 11 | 17 | 11 | 11 |  |  | 14 | 14 | 14 |  |  | 17 | 7 | 7 | 7 |  | 12 | 10 | 10 | 10 |  | 15 | 12 | 12 | 12 |  | 17 | 5 | 5 | 5 | 5 | 11 | 8 | 8 | 8 | 8 | 14 | 10 | 10 | 10 | 10 | 16 | 11 | 11 | 11 | 11 | 17 | 14 | 14 |  |  | 17 | 10 | 10 | 10 |  | 15 | 8 | 8 | 8 | 8 | 14 | 0 |  |  |  | 0 | 0 | 0 |  |  | 0 | 0 | 0 | 0 |  | 0 | 0 | 0 | 0 | 0 | 0 | 0 |  |  |  | 0 | 0 | 0 |  |  | 0 | 0 | 0 |  |  | 0 | 0 | 0 | 0 |  | 0 | 0 | 0 | 0 |  | 0 | 0 | 0 | 0 |  | 0 | 0 | 0 | 0 | 0 | 0 | 0 | 0 | 0 | 0 | 0 | 0 | 0 | 0 | 0 | 0 | 0 | 0 | 0 | 0 | 0 | 0 | 0 |  |  | 0 | 0 | 0 |  |  | 0 | 0 | 0 | 0 |  | 0 | 0 | 0 | 0 |  | 0 | 0 | 0 | 0 |  | 0 | 0 | 0 | 0 | 0 | 0 | 0 | 0 | 0 | 0 | 0 | 0 | 0 | 0 | 0 | 0 | 0 | 0 | 0 | 0 | 0 | 0 | 0 |  |  | 0 | 0 | 0 | 0 |  | 0 | 0 | 0 | 0 | 0 | 0 | 0 |  |  |  | 0 | 0 | 0 |  |  | 0 | 0 | 0 | 0 |  | 0 | 0 | 0 | 0 | 0 | 0 | 0 |  |  |  | 0 | 0 | 0 |  |  | 0 | 0 | 0 |  |  | 0 | 0 | 0 | 0 |  | 0 | 0 | 0 | 0 |  | 0 | 0 | 0 | 0 |  | 0 | 0 | 0 | 0 | 0 | 0 | 0 | 0 | 0 | 0 | 0 | 0 | 0 | 0 | 0 | 0 | 0 | 0 | 0 | 0 | 0 | 0 | 0 |  |  | 0 | 0 | 0 |  |  | 0 | 0 | 0 | 0 |  | 0 | 0 | 0 | 0 |  | 0 | 0 | 0 | 0 |  | 0 | 0 | 0 | 0 | 0 | 0 | 0 | 0 | 0 | 0 | 0 | 0 | 0 | 0 | 0 | 0 | 0 | 0 | 0 | 0 | 0 | 0 | 0 |  |  | 0 | 0 | 0 | 0 |  | 0 | 0 | 0 | 0 | 0 | 0
| 5320 | 64 | 17 |  |  |  | 17 | 15 | 15 |  |  | 18 | 13 | 13 | 13 |  | 18 | 12 | 12 | 12 | 12 | 18 | 12 | 12 |  |  | 15 | 8 | 8 | 8 |  | 13 | 6 | 6 | 6 | 6 | 12 | 17 |  |  |  | 17 | 15 | 15 |  |  | 18 | 15 | 15 |  |  | 18 | 13 | 13 | 13 |  | 18 | 13 | 13 | 13 |  | 18 | 13 | 13 | 13 |  | 18 | 12 | 12 | 12 | 12 | 18 | 12 | 12 | 12 | 12 | 18 | 12 | 12 | 12 | 12 | 18 | 12 | 12 | 12 | 12 | 18 | 12 | 12 |  |  | 15 | 15 | 15 |  |  | 18 | 8 | 8 | 8 |  | 13 | 11 | 11 | 11 |  | 16 | 13 | 13 | 13 |  | 18 | 6 | 6 | 6 | 6 | 12 | 9 | 9 | 9 | 9 | 15 | 11 | 11 | 11 | 11 | 17 | 12 | 12 | 12 | 12 | 18 | 15 | 15 |  |  | 18 | 11 | 11 | 11 |  | 16 | 9 | 9 | 9 | 9 | 15 | 0 |  |  |  | 0 | 0 | 0 |  |  | 0 | 0 | 0 | 0 |  | 0 | 0 | 0 | 0 | 0 | 0 | 0 |  |  |  | 0 | 0 | 0 |  |  | 0 | 0 | 0 |  |  | 0 | 0 | 0 | 0 |  | 0 | 0 | 0 | 0 |  | 0 | 0 | 0 | 0 |  | 0 | 0 | 0 | 0 | 0 | 0 | 0 | 0 | 0 | 0 | 0 | 0 | 0 | 0 | 0 | 0 | 0 | 0 | 0 | 0 | 0 | 0 | 0 |  |  | 0 | 0 | 0 |  |  | 0 | 0 | 0 | 0 |  | 0 | 0 | 0 | 0 |  | 0 | 0 | 0 | 0 |  | 0 | 0 | 0 | 0 | 0 | 0 | 0 | 0 | 0 | 0 | 0 | 0 | 0 | 0 | 0 | 0 | 0 | 0 | 0 | 0 | 0 | 0 | 0 |  |  | 0 | 0 | 0 | 0 |  | 0 | 0 | 0 | 0 | 0 | 0 | 0 |  |  |  | 0 | 0 | 0 |  |  | 0 | 0 | 0 | 0 |  | 0 | 0 | 0 | 0 | 0 | 0 | 0 |  |  |  | 0 | 0 | 0 |  |  | 0 | 0 | 0 |  |  | 0 | 0 | 0 | 0 |  | 0 | 0 | 0 | 0 |  | 0 | 0 | 0 | 0 |  | 0 | 0 | 0 | 0 | 0 | 0 | 0 | 0 | 0 | 0 | 0 | 0 | 0 | 0 | 0 | 0 | 0 | 0 | 0 | 0 | 0 | 0 | 0 |  |  | 0 | 0 | 0 |  |  | 0 | 0 | 0 | 0 |  | 0 | 0 | 0 | 0 |  | 0 | 0 | 0 | 0 |  | 0 | 0 | 0 | 0 | 0 | 0 | 0 | 0 | 0 | 0 | 0 | 0 | 0 | 0 | 0 | 0 | 0 | 0 | 0 | 0 | 0 | 0 | 0 |  |  | 0 | 0 | 0 | 0 |  | 0 | 0 | 0 | 0 | 0 | 0 | 0 |  |  |  | 0 | 0 | 0 |  |  | 0 | 0 | 0 | 0 |  | 0 | 0 | 0 | 0 | 0 | 0 | 0 |  |  |  | 0 | 0 | 0 |  |  | 0 | 0 | 0 |  |  | 0 | 0 | 0 | 0 |  | 0 | 0 | 0 | 0 |  | 0 | 0 | 0 | 0 |  | 0 | 0 | 0 | 0 | 0 | 0 | 0 | 0 | 0 | 0 | 0 | 0 | 0 | 0 | 0 | 0 | 0 | 0 | 0 | 0 | 0 | 0 | 0 |  |  | 0 | 0 | 0 |  |  | 0 | 0 | 0 | 0 |  | 0 | 0 | 0 | 0 |  | 0 | 0 | 0 | 0 |  | 0 | 0 | 0 | 0 | 0 | 0 | 0 | 0 | 0 | 0 | 0 | 0 | 0 | 0 | 0 | 0 | 0 | 0 | 0 | 0 | 0 | 0 | 0 |  |  | 0 | 0 | 0 | 0 |  | 0 | 0 | 0 | 0 | 0 | 0
UNII-2Ext | 5500 | 100 | 17 |  |  |  | 17 | 17 | 17 |  |  | 20 | 16 | 16 | 16 |  | 21 | 15 | 15 | 15 | 15 | 21 | 16 | 16 |  |  | 18 | 11 | 11 | 11 |  | 16 | 9 | 9 | 9 | 9 | 15 | 17 |  |  |  | 17 | 17 | 17 |  |  | 20 | 17 | 17 |  |  | 20 | 16 | 16 | 16 |  | 21 | 16 | 16 | 16 |  | 21 | 16 | 16 | 16 |  | 21 | 15 | 15 | 15 | 15 | 21 | 15 | 15 | 15 | 15 | 21 | 15 | 15 | 15 | 15 | 21 | 15 | 15 | 15 | 15 | 21 | 15 | 15 |  |  | 18 | 17 | 17 |  |  | 20 | 11 | 11 | 11 |  | 16 | 14 | 14 | 14 |  | 19 | 16 | 16 | 16 |  | 21 | 9 | 9 | 9 | 9 | 15 | 12 | 12 | 12 | 12 | 18 | 14 | 14 | 14 | 14 | 20 | 15 | 15 | 15 | 15 | 21 | 17 | 17 |  |  | 20 | 14 | 14 | 14 |  | 19 | 12 | 12 | 12 | 12 | 18 | 17 |  |  |  | 17 | 17 | 17 |  |  | 20 | 16 | 16 | 16 |  | 21 | 15 | 15 | 15 | 15 | 21 | 17 |  |  |  | 17 | 15 | 15 |  |  | 18 | 15 | 15 |  |  | 18 | 13 | 13 | 13 |  | 18 | 13 | 13 | 13 |  | 18 | 13 | 13 | 13 |  | 18 | 12 | 12 | 12 | 12 | 18 | 12 | 12 | 12 | 12 | 18 | 12 | 12 | 12 | 12 | 18 | 12 | 12 | 12 | 12 | 18 | 12 | 12 |  |  | 15 | 15 | 15 |  |  | 18 | 8 | 8 | 8 |  | 13 | 11 | 11 | 11 |  | 16 | 13 | 13 | 13 |  | 18 | 6 | 6 | 6 | 6 | 12 | 9 | 9 | 9 | 9 | 15 | 11 | 11 | 11 | 11 | 17 | 12 | 12 | 12 | 12 | 18 | 15 | 15 |  |  | 18 | 11 | 11 | 11 |  | 16 | 9 | 9 | 9 | 9 | 15 | 17 |  |  |  | 17 | 17 | 17 |  |  | 20 | 16 | 16 | 16 |  | 21 | 15 | 15 | 15 | 15 | 21 | 17 |  |  |  | 17 | 14 | 14 |  |  | 17 | 14 | 14 |  |  | 17 | 12 | 12 | 12 |  | 17 | 12 | 12 | 12 |  | 17 | 12 | 12 | 12 |  | 17 | 11 | 11 | 11 | 11 | 17 | 11 | 11 | 11 | 11 | 17 | 11 | 11 | 11 | 11 | 17 | 11 | 11 | 11 | 11 | 17 | 11 | 11 |  |  | 14 | 14 | 14 |  |  | 17 | 7 | 7 | 7 |  | 12 | 10 | 10 | 10 |  | 15 | 12 | 12 | 12 |  | 17 | 5 | 5 | 5 | 5 | 11 | 8 | 8 | 8 | 8 | 14 | 10 | 10 | 10 | 10 | 16 | 11 | 11 | 11 | 11 | 17 | 14 | 14 |  |  | 17 | 10 | 10 | 10 |  | 15 | 8 | 8 | 8 | 8 | 14 | 17 |  |  |  | 17 | 17 | 17 |  |  | 20 | 16 | 16 | 16 |  | 21 | 15 | 15 | 15 | 15 | 21 | 17 |  |  |  | 17 | 17 | 17 |  |  | 20 | 17 | 17 |  |  | 20 | 15 | 15 | 15 |  | 20 | 15 | 15 | 15 |  | 20 | 15 | 15 | 15 |  | 20 | 14 | 14 | 14 | 14 | 20 | 14 | 14 | 14 | 14 | 20 | 14 | 14 | 14 | 14 | 20 | 14 | 14 | 14 | 14 | 20 | 14 | 14 |  |  | 17 | 17 | 17 |  |  | 20 | 10 | 10 | 10 |  | 15 | 13 | 13 | 13 |  | 18 | 15 | 15 | 15 |  | 20 | 8 | 8 | 8 | 8 | 14 | 11 | 11 | 11 | 11 | 17 | 13 | 13 | 13 | 13 | 19 | 14 | 14 | 14 | 14 | 20 | 17 | 17 |  |  | 20 | 13 | 13 | 13 |  | 18 | 11 | 11 | 11 | 11 | 17
| 5520 | 104 | 17 |  |  |  | 17 | 17 | 17 |  |  | 20 | 16 | 16 | 16 |  | 21 | 15 | 15 | 15 | 15 | 21 | 16 | 16 |  |  | 18 | 11 | 11 | 11 |  | 16 | 9 | 9 | 9 | 9 | 15 | 17 |  |  |  | 17 | 17 | 17 |  |  | 20 | 17 | 17 |  |  | 20 | 16 | 16 | 16 |  | 21 | 16 | 16 | 16 |  | 21 | 16 | 16 | 16 |  | 21 | 15 | 15 | 15 | 15 | 21 | 15 | 15 | 15 | 15 | 21 | 15 | 15 | 15 | 15 | 21 | 15 | 15 | 15 | 15 | 21 | 15 | 15 |  |  | 18 | 17 | 17 |  |  | 20 | 11 | 11 | 11 |  | 16 | 14 | 14 | 14 |  | 19 | 16 | 16 | 16 |  | 21 | 9 | 9 | 9 | 9 | 15 | 12 | 12 | 12 | 12 | 18 | 14 | 14 | 14 | 14 | 20 | 15 | 15 | 15 | 15 | 21 | 17 | 17 |  |  | 20 | 14 | 14 | 14 |  | 19 | 12 | 12 | 12 | 12 | 18 | 0 |  |  |  | 0 | 0 | 0 |  |  | 0 | 0 | 0 | 0 |  | 0 | 0 | 0 | 0 | 0 | 0 | 0 |  |  |  | 0 | 0 | 0 |  |  | 0 | 0 | 0 |  |  | 0 | 0 | 0 | 0 |  | 0 | 0 | 0 | 0 |  | 0 | 0 | 0 | 0 |  | 0 | 0 | 0 | 0 | 0 | 0 | 0 | 0 | 0 | 0 | 0 | 0 | 0 | 0 | 0 | 0 | 0 | 0 | 0 | 0 | 0 | 0 | 0 |  |  | 0 | 0 | 0 |  |  | 0 | 0 | 0 | 0 |  | 0 | 0 | 0 | 0 |  | 0 | 0 | 0 | 0 |  | 0 | 0 | 0 | 0 | 0 | 0 | 0 | 0 | 0 | 0 | 0 | 0 | 0 | 0 | 0 | 0 | 0 | 0 | 0 | 0 | 0 | 0 | 0 |  |  | 0 | 0 | 0 | 0 |  | 0 | 0 | 0 | 0 | 0 | 0 | 0 |  |  |  | 0 | 0 | 0 |  |  | 0 | 0 | 0 | 0 |  | 0 | 0 | 0 | 0 | 0 | 0 | 0 |  |  |  | 0 | 0 | 0 |  |  | 0 | 0 | 0 |  |  | 0 | 0 | 0 | 0 |  | 0 | 0 | 0 | 0 |  | 0 | 0 | 0 | 0 |  | 0 | 0 | 0 | 0 | 0 | 0 | 0 | 0 | 0 | 0 | 0 | 0 | 0 | 0 | 0 | 0 | 0 | 0 | 0 | 0 | 0 | 0 | 0 |  |  | 0 | 0 | 0 |  |  | 0 | 0 | 0 | 0 |  | 0 | 0 | 0 | 0 |  | 0 | 0 | 0 | 0 |  | 0 | 0 | 0 | 0 | 0 | 0 | 0 | 0 | 0 | 0 | 0 | 0 | 0 | 0 | 0 | 0 | 0 | 0 | 0 | 0 | 0 | 0 | 0 |  |  | 0 | 0 | 0 | 0 |  | 0 | 0 | 0 | 0 | 0 | 0 | 0 |  |  |  | 0 | 0 | 0 |  |  | 0 | 0 | 0 | 0 |  | 0 | 0 | 0 | 0 | 0 | 0 | 0 |  |  |  | 0 | 0 | 0 |  |  | 0 | 0 | 0 |  |  | 0 | 0 | 0 | 0 |  | 0 | 0 | 0 | 0 |  | 0 | 0 | 0 | 0 |  | 0 | 0 | 0 | 0 | 0 | 0 | 0 | 0 | 0 | 0 | 0 | 0 | 0 | 0 | 0 | 0 | 0 | 0 | 0 | 0 | 0 | 0 | 0 |  |  | 0 | 0 | 0 |  |  | 0 | 0 | 0 | 0 |  | 0 | 0 | 0 | 0 |  | 0 | 0 | 0 | 0 |  | 0 | 0 | 0 | 0 | 0 | 0 | 0 | 0 | 0 | 0 | 0 | 0 | 0 | 0 | 0 | 0 | 0 | 0 | 0 | 0 | 0 | 0 | 0 |  |  | 0 | 0 | 0 | 0 |  | 0 | 0 | 0 | 0 | 0 | 0
| 5540 | 108 | 17 |  |  |  | 17 | 17 | 17 |  |  | 20 | 16 | 16 | 16 |  | 21 | 15 | 15 | 15 | 15 | 21 | 16 | 16 |  |  | 18 | 11 | 11 | 11 |  | 16 | 9 | 9 | 9 | 9 | 15 | 17 |  |  |  | 17 | 17 | 17 |  |  | 20 | 17 | 17 |  |  | 20 | 16 | 16 | 16 |  | 21 | 16 | 16 | 16 |  | 21 | 16 | 16 | 16 |  | 21 | 15 | 15 | 15 | 15 | 21 | 15 | 15 | 15 | 15 | 21 | 15 | 15 | 15 | 15 | 21 | 15 | 15 | 15 | 15 | 21 | 15 | 15 |  |  | 18 | 17 | 17 |  |  | 20 | 11 | 11 | 11 |  | 16 | 14 | 14 | 14 |  | 19 | 16 | 16 | 16 |  | 21 | 9 | 9 | 9 | 9 | 15 | 12 | 12 | 12 | 12 | 18 | 14 | 14 | 14 | 14 | 20 | 15 | 15 | 15 | 15 | 21 | 17 | 17 |  |  | 20 | 14 | 14 | 14 |  | 19 | 12 | 12 | 12 | 12 | 18 | 17 |  |  |  | 17 | 17 | 17 |  |  | 20 | 16 | 16 | 16 |  | 21 | 15 | 15 | 15 | 15 | 21 | 17 |  |  |  | 17 | 15 | 15 |  |  | 18 | 15 | 15 |  |  | 18 | 13 | 13 | 13 |  | 18 | 13 | 13 | 13 |  | 18 | 13 | 13 | 13 |  | 18 | 12 | 12 | 12 | 12 | 18 | 12 | 12 | 12 | 12 | 18 | 12 | 12 | 12 | 12 | 18 | 12 | 12 | 12 | 12 | 18 | 12 | 12 |  |  | 15 | 15 | 15 |  |  | 18 | 8 | 8 | 8 |  | 13 | 11 | 11 | 11 |  | 16 | 13 | 13 | 13 |  | 18 | 6 | 6 | 6 | 6 | 12 | 9 | 9 | 9 | 9 | 15 | 11 | 11 | 11 | 11 | 17 | 12 | 12 | 12 | 12 | 18 | 15 | 15 |  |  | 18 | 11 | 11 | 11 |  | 16 | 9 | 9 | 9 | 9 | 15 | 0 |  |  |  | 0 | 0 | 0 |  |  | 0 | 0 | 0 | 0 |  | 0 | 0 | 0 | 0 | 0 | 0 | 0 |  |  |  | 0 | 0 | 0 |  |  | 0 | 0 | 0 |  |  | 0 | 0 | 0 | 0 |  | 0 | 0 | 0 | 0 |  | 0 | 0 | 0 | 0 |  | 0 | 0 | 0 | 0 | 0 | 0 | 0 | 0 | 0 | 0 | 0 | 0 | 0 | 0 | 0 | 0 | 0 | 0 | 0 | 0 | 0 | 0 | 0 |  |  | 0 | 0 | 0 |  |  | 0 | 0 | 0 | 0 |  | 0 | 0 | 0 | 0 |  | 0 | 0 | 0 | 0 |  | 0 | 0 | 0 | 0 | 0 | 0 | 0 | 0 | 0 | 0 | 0 | 0 | 0 | 0 | 0 | 0 | 0 | 0 | 0 | 0 | 0 | 0 | 0 |  |  | 0 | 0 | 0 | 0 |  | 0 | 0 | 0 | 0 | 0 | 0 | 0 |  |  |  | 0 | 0 | 0 |  |  | 0 | 0 | 0 | 0 |  | 0 | 0 | 0 | 0 | 0 | 0 | 0 |  |  |  | 0 | 0 | 0 |  |  | 0 | 0 | 0 |  |  | 0 | 0 | 0 | 0 |  | 0 | 0 | 0 | 0 |  | 0 | 0 | 0 | 0 |  | 0 | 0 | 0 | 0 | 0 | 0 | 0 | 0 | 0 | 0 | 0 | 0 | 0 | 0 | 0 | 0 | 0 | 0 | 0 | 0 | 0 | 0 | 0 |  |  | 0 | 0 | 0 |  |  | 0 | 0 | 0 | 0 |  | 0 | 0 | 0 | 0 |  | 0 | 0 | 0 | 0 |  | 0 | 0 | 0 | 0 | 0 | 0 | 0 | 0 | 0 | 0 | 0 | 0 | 0 | 0 | 0 | 0 | 0 | 0 | 0 | 0 | 0 | 0 | 0 |  |  | 0 | 0 | 0 | 0 |  | 0 | 0 | 0 | 0 | 0 | 0
| 5560 | 112 | 17 |  |  |  | 17 | 17 | 17 |  |  | 20 | 16 | 16 | 16 |  | 21 | 15 | 15 | 15 | 15 | 21 | 16 | 16 |  |  | 18 | 11 | 11 | 11 |  | 16 | 9 | 9 | 9 | 9 | 15 | 17 |  |  |  | 17 | 17 | 17 |  |  | 20 | 17 | 17 |  |  | 20 | 16 | 16 | 16 |  | 21 | 16 | 16 | 16 |  | 21 | 16 | 16 | 16 |  | 21 | 15 | 15 | 15 | 15 | 21 | 15 | 15 | 15 | 15 | 21 | 15 | 15 | 15 | 15 | 21 | 15 | 15 | 15 | 15 | 21 | 15 | 15 |  |  | 18 | 17 | 17 |  |  | 20 | 11 | 11 | 11 |  | 16 | 14 | 14 | 14 |  | 19 | 16 | 16 | 16 |  | 21 | 9 | 9 | 9 | 9 | 15 | 12 | 12 | 12 | 12 | 18 | 14 | 14 | 14 | 14 | 20 | 15 | 15 | 15 | 15 | 21 | 17 | 17 |  |  | 20 | 14 | 14 | 14 |  | 19 | 12 | 12 | 12 | 12 | 18 | 0 |  |  |  | 0 | 0 | 0 |  |  | 0 | 0 | 0 | 0 |  | 0 | 0 | 0 | 0 | 0 | 0 | 0 |  |  |  | 0 | 0 | 0 |  |  | 0 | 0 | 0 |  |  | 0 | 0 | 0 | 0 |  | 0 | 0 | 0 | 0 |  | 0 | 0 | 0 | 0 |  | 0 | 0 | 0 | 0 | 0 | 0 | 0 | 0 | 0 | 0 | 0 | 0 | 0 | 0 | 0 | 0 | 0 | 0 | 0 | 0 | 0 | 0 | 0 |  |  | 0 | 0 | 0 |  |  | 0 | 0 | 0 | 0 |  | 0 | 0 | 0 | 0 |  | 0 | 0 | 0 | 0 |  | 0 | 0 | 0 | 0 | 0 | 0 | 0 | 0 | 0 | 0 | 0 | 0 | 0 | 0 | 0 | 0 | 0 | 0 | 0 | 0 | 0 | 0 | 0 |  |  | 0 | 0 | 0 | 0 |  | 0 | 0 | 0 | 0 | 0 | 0 | 0 |  |  |  | 0 | 0 | 0 |  |  | 0 | 0 | 0 | 0 |  | 0 | 0 | 0 | 0 | 0 | 0 | 0 |  |  |  | 0 | 0 | 0 |  |  | 0 | 0 | 0 |  |  | 0 | 0 | 0 | 0 |  | 0 | 0 | 0 | 0 |  | 0 | 0 | 0 | 0 |  | 0 | 0 | 0 | 0 | 0 | 0 | 0 | 0 | 0 | 0 | 0 | 0 | 0 | 0 | 0 | 0 | 0 | 0 | 0 | 0 | 0 | 0 | 0 |  |  | 0 | 0 | 0 |  |  | 0 | 0 | 0 | 0 |  | 0 | 0 | 0 | 0 |  | 0 | 0 | 0 | 0 |  | 0 | 0 | 0 | 0 | 0 | 0 | 0 | 0 | 0 | 0 | 0 | 0 | 0 | 0 | 0 | 0 | 0 | 0 | 0 | 0 | 0 | 0 | 0 |  |  | 0 | 0 | 0 | 0 |  | 0 | 0 | 0 | 0 | 0 | 0 | 0 |  |  |  | 0 | 0 | 0 |  |  | 0 | 0 | 0 | 0 |  | 0 | 0 | 0 | 0 | 0 | 0 | 0 |  |  |  | 0 | 0 | 0 |  |  | 0 | 0 | 0 |  |  | 0 | 0 | 0 | 0 |  | 0 | 0 | 0 | 0 |  | 0 | 0 | 0 | 0 |  | 0 | 0 | 0 | 0 | 0 | 0 | 0 | 0 | 0 | 0 | 0 | 0 | 0 | 0 | 0 | 0 | 0 | 0 | 0 | 0 | 0 | 0 | 0 |  |  | 0 | 0 | 0 |  |  | 0 | 0 | 0 | 0 |  | 0 | 0 | 0 | 0 |  | 0 | 0 | 0 | 0 |  | 0 | 0 | 0 | 0 | 0 | 0 | 0 | 0 | 0 | 0 | 0 | 0 | 0 | 0 | 0 | 0 | 0 | 0 | 0 | 0 | 0 | 0 | 0 |  |  | 0 | 0 | 0 | 0 |  | 0 | 0 | 0 | 0 | 0 | 0
| 5580 | 116 | 17 |  |  |  | 17 | 17 | 17 |  |  | 20 | 16 | 16 | 16 |  | 21 | 15 | 15 | 15 | 15 | 21 | 16 | 16 |  |  | 18 | 11 | 11 | 11 |  | 16 | 9 | 9 | 9 | 9 | 15 | 17 |  |  |  | 17 | 17 | 17 |  |  | 20 | 17 | 17 |  |  | 20 | 16 | 16 | 16 |  | 21 | 16 | 16 | 16 |  | 21 | 16 | 16 | 16 |  | 21 | 15 | 15 | 15 | 15 | 21 | 15 | 15 | 15 | 15 | 21 | 15 | 15 | 15 | 15 | 21 | 15 | 15 | 15 | 15 | 21 | 15 | 15 |  |  | 18 | 17 | 17 |  |  | 20 | 11 | 11 | 11 |  | 16 | 14 | 14 | 14 |  | 19 | 16 | 16 | 16 |  | 21 | 9 | 9 | 9 | 9 | 15 | 12 | 12 | 12 | 12 | 18 | 14 | 14 | 14 | 14 | 20 | 15 | 15 | 15 | 15 | 21 | 17 | 17 |  |  | 20 | 14 | 14 | 14 |  | 19 | 12 | 12 | 12 | 12 | 18 | 17 |  |  |  | 17 | 17 | 17 |  |  | 20 | 16 | 16 | 16 |  | 21 | 15 | 15 | 15 | 15 | 21 | 17 |  |  |  | 17 | 15 | 15 |  |  | 18 | 15 | 15 |  |  | 18 | 13 | 13 | 13 |  | 18 | 13 | 13 | 13 |  | 18 | 13 | 13 | 13 |  | 18 | 12 | 12 | 12 | 12 | 18 | 12 | 12 | 12 | 12 | 18 | 12 | 12 | 12 | 12 | 18 | 12 | 12 | 12 | 12 | 18 | 12 | 12 |  |  | 15 | 15 | 15 |  |  | 18 | 8 | 8 | 8 |  | 13 | 11 | 11 | 11 |  | 16 | 13 | 13 | 13 |  | 18 | 6 | 6 | 6 | 6 | 12 | 9 | 9 | 9 | 9 | 15 | 11 | 11 | 11 | 11 | 17 | 12 | 12 | 12 | 12 | 18 | 15 | 15 |  |  | 18 | 11 | 11 | 11 |  | 16 | 9 | 9 | 9 | 9 | 15 | 17 |  |  |  | 17 | 17 | 17 |  |  | 20 | 16 | 16 | 16 |  | 21 | 15 | 15 | 15 | 15 | 21 | 17 |  |  |  | 17 | 14 | 14 |  |  | 17 | 14 | 14 |  |  | 17 | 12 | 12 | 12 |  | 17 | 12 | 12 | 12 |  | 17 | 12 | 12 | 12 |  | 17 | 11 | 11 | 11 | 11 | 17 | 11 | 11 | 11 | 11 | 17 | 11 | 11 | 11 | 11 | 17 | 11 | 11 | 11 | 11 | 17 | 11 | 11 |  |  | 14 | 14 | 14 |  |  | 17 | 7 | 7 | 7 |  | 12 | 10 | 10 | 10 |  | 15 | 12 | 12 | 12 |  | 17 | 5 | 5 | 5 | 5 | 11 | 8 | 8 | 8 | 8 | 14 | 10 | 10 | 10 | 10 | 16 | 11 | 11 | 11 | 11 | 17 | 14 | 14 |  |  | 17 | 10 | 10 | 10 |  | 15 | 8 | 8 | 8 | 8 | 14 | 0 |  |  |  | 0 | 0 | 0 |  |  | 0 | 0 | 0 | 0 |  | 0 | 0 | 0 | 0 | 0 | 0 | 0 |  |  |  | 0 | 0 | 0 |  |  | 0 | 0 | 0 |  |  | 0 | 0 | 0 | 0 |  | 0 | 0 | 0 | 0 |  | 0 | 0 | 0 | 0 |  | 0 | 0 | 0 | 0 | 0 | 0 | 0 | 0 | 0 | 0 | 0 | 0 | 0 | 0 | 0 | 0 | 0 | 0 | 0 | 0 | 0 | 0 | 0 |  |  | 0 | 0 | 0 |  |  | 0 | 0 | 0 | 0 |  | 0 | 0 | 0 | 0 |  | 0 | 0 | 0 | 0 |  | 0 | 0 | 0 | 0 | 0 | 0 | 0 | 0 | 0 | 0 | 0 | 0 | 0 | 0 | 0 | 0 | 0 | 0 | 0 | 0 | 0 | 0 | 0 |  |  | 0 | 0 | 0 | 0 |  | 0 | 0 | 0 | 0 | 0 | 0
| 5600 | 120 | 17 |  |  |  | 17 | 17 | 17 |  |  | 20 | 16 | 16 | 16 |  | 21 | 15 | 15 | 15 | 15 | 21 | 16 | 16 |  |  | 18 | 11 | 11 | 11 |  | 16 | 9 | 9 | 9 | 9 | 15 | 17 |  |  |  | 17 | 17 | 17 |  |  | 20 | 17 | 17 |  |  | 20 | 16 | 16 | 16 |  | 21 | 16 | 16 | 16 |  | 21 | 16 | 16 | 16 |  | 21 | 15 | 15 | 15 | 15 | 21 | 15 | 15 | 15 | 15 | 21 | 15 | 15 | 15 | 15 | 21 | 15 | 15 | 15 | 15 | 21 | 15 | 15 |  |  | 18 | 17 | 17 |  |  | 20 | 11 | 11 | 11 |  | 16 | 14 | 14 | 14 |  | 19 | 16 | 16 | 16 |  | 21 | 9 | 9 | 9 | 9 | 15 | 12 | 12 | 12 | 12 | 18 | 14 | 14 | 14 | 14 | 20 | 15 | 15 | 15 | 15 | 21 | 17 | 17 |  |  | 20 | 14 | 14 | 14 |  | 19 | 12 | 12 | 12 | 12 | 18 | 0 |  |  |  | 0 | 0 | 0 |  |  | 0 | 0 | 0 | 0 |  | 0 | 0 | 0 | 0 | 0 | 0 | 0 |  |  |  | 0 | 0 | 0 |  |  | 0 | 0 | 0 |  |  | 0 | 0 | 0 | 0 |  | 0 | 0 | 0 | 0 |  | 0 | 0 | 0 | 0 |  | 0 | 0 | 0 | 0 | 0 | 0 | 0 | 0 | 0 | 0 | 0 | 0 | 0 | 0 | 0 | 0 | 0 | 0 | 0 | 0 | 0 | 0 | 0 |  |  | 0 | 0 | 0 |  |  | 0 | 0 | 0 | 0 |  | 0 | 0 | 0 | 0 |  | 0 | 0 | 0 | 0 |  | 0 | 0 | 0 | 0 | 0 | 0 | 0 | 0 | 0 | 0 | 0 | 0 | 0 | 0 | 0 | 0 | 0 | 0 | 0 | 0 | 0 | 0 | 0 |  |  | 0 | 0 | 0 | 0 |  | 0 | 0 | 0 | 0 | 0 | 0 | 0 |  |  |  | 0 | 0 | 0 |  |  | 0 | 0 | 0 | 0 |  | 0 | 0 | 0 | 0 | 0 | 0 | 0 |  |  |  | 0 | 0 | 0 |  |  | 0 | 0 | 0 |  |  | 0 | 0 | 0 | 0 |  | 0 | 0 | 0 | 0 |  | 0 | 0 | 0 | 0 |  | 0 | 0 | 0 | 0 | 0 | 0 | 0 | 0 | 0 | 0 | 0 | 0 | 0 | 0 | 0 | 0 | 0 | 0 | 0 | 0 | 0 | 0 | 0 |  |  | 0 | 0 | 0 |  |  | 0 | 0 | 0 | 0 |  | 0 | 0 | 0 | 0 |  | 0 | 0 | 0 | 0 |  | 0 | 0 | 0 | 0 | 0 | 0 | 0 | 0 | 0 | 0 | 0 | 0 | 0 | 0 | 0 | 0 | 0 | 0 | 0 | 0 | 0 | 0 | 0 |  |  | 0 | 0 | 0 | 0 |  | 0 | 0 | 0 | 0 | 0 | 0 | 0 |  |  |  | 0 | 0 | 0 |  |  | 0 | 0 | 0 | 0 |  | 0 | 0 | 0 | 0 | 0 | 0 | 0 |  |  |  | 0 | 0 | 0 |  |  | 0 | 0 | 0 |  |  | 0 | 0 | 0 | 0 |  | 0 | 0 | 0 | 0 |  | 0 | 0 | 0 | 0 |  | 0 | 0 | 0 | 0 | 0 | 0 | 0 | 0 | 0 | 0 | 0 | 0 | 0 | 0 | 0 | 0 | 0 | 0 | 0 | 0 | 0 | 0 | 0 |  |  | 0 | 0 | 0 |  |  | 0 | 0 | 0 | 0 |  | 0 | 0 | 0 | 0 |  | 0 | 0 | 0 | 0 |  | 0 | 0 | 0 | 0 | 0 | 0 | 0 | 0 | 0 | 0 | 0 | 0 | 0 | 0 | 0 | 0 | 0 | 0 | 0 | 0 | 0 | 0 | 0 |  |  | 0 | 0 | 0 | 0 |  | 0 | 0 | 0 | 0 | 0 | 0
| 5620 | 124 | 17 |  |  |  | 17 | 17 | 17 |  |  | 20 | 16 | 16 | 16 |  | 21 | 15 | 15 | 15 | 15 | 21 | 16 | 16 |  |  | 18 | 11 | 11 | 11 |  | 16 | 9 | 9 | 9 | 9 | 15 | 17 |  |  |  | 17 | 17 | 17 |  |  | 20 | 17 | 17 |  |  | 20 | 16 | 16 | 16 |  | 21 | 16 | 16 | 16 |  | 21 | 16 | 16 | 16 |  | 21 | 15 | 15 | 15 | 15 | 21 | 15 | 15 | 15 | 15 | 21 | 15 | 15 | 15 | 15 | 21 | 15 | 15 | 15 | 15 | 21 | 15 | 15 |  |  | 18 | 17 | 17 |  |  | 20 | 11 | 11 | 11 |  | 16 | 14 | 14 | 14 |  | 19 | 16 | 16 | 16 |  | 21 | 9 | 9 | 9 | 9 | 15 | 12 | 12 | 12 | 12 | 18 | 14 | 14 | 14 | 14 | 20 | 15 | 15 | 15 | 15 | 21 | 17 | 17 |  |  | 20 | 14 | 14 | 14 |  | 19 | 12 | 12 | 12 | 12 | 18 | 17 |  |  |  | 17 | 17 | 17 |  |  | 20 | 16 | 16 | 16 |  | 21 | 15 | 15 | 15 | 15 | 21 | 17 |  |  |  | 17 | 15 | 15 |  |  | 18 | 15 | 15 |  |  | 18 | 13 | 13 | 13 |  | 18 | 13 | 13 | 13 |  | 18 | 13 | 13 | 13 |  | 18 | 12 | 12 | 12 | 12 | 18 | 12 | 12 | 12 | 12 | 18 | 12 | 12 | 12 | 12 | 18 | 12 | 12 | 12 | 12 | 18 | 12 | 12 |  |  | 15 | 15 | 15 |  |  | 18 | 8 | 8 | 8 |  | 13 | 11 | 11 | 11 |  | 16 | 13 | 13 | 13 |  | 18 | 6 | 6 | 6 | 6 | 12 | 9 | 9 | 9 | 9 | 15 | 11 | 11 | 11 | 11 | 17 | 12 | 12 | 12 | 12 | 18 | 15 | 15 |  |  | 18 | 11 | 11 | 11 |  | 16 | 9 | 9 | 9 | 9 | 15 | 0 |  |  |  | 0 | 0 | 0 |  |  | 0 | 0 | 0 | 0 |  | 0 | 0 | 0 | 0 | 0 | 0 | 0 |  |  |  | 0 | 0 | 0 |  |  | 0 | 0 | 0 |  |  | 0 | 0 | 0 | 0 |  | 0 | 0 | 0 | 0 |  | 0 | 0 | 0 | 0 |  | 0 | 0 | 0 | 0 | 0 | 0 | 0 | 0 | 0 | 0 | 0 | 0 | 0 | 0 | 0 | 0 | 0 | 0 | 0 | 0 | 0 | 0 | 0 |  |  | 0 | 0 | 0 |  |  | 0 | 0 | 0 | 0 |  | 0 | 0 | 0 | 0 |  | 0 | 0 | 0 | 0 |  | 0 | 0 | 0 | 0 | 0 | 0 | 0 | 0 | 0 | 0 | 0 | 0 | 0 | 0 | 0 | 0 | 0 | 0 | 0 | 0 | 0 | 0 | 0 |  |  | 0 | 0 | 0 | 0 |  | 0 | 0 | 0 | 0 | 0 | 0 | 0 |  |  |  | 0 | 0 | 0 |  |  | 0 | 0 | 0 | 0 |  | 0 | 0 | 0 | 0 | 0 | 0 | 0 |  |  |  | 0 | 0 | 0 |  |  | 0 | 0 | 0 |  |  | 0 | 0 | 0 | 0 |  | 0 | 0 | 0 | 0 |  | 0 | 0 | 0 | 0 |  | 0 | 0 | 0 | 0 | 0 | 0 | 0 | 0 | 0 | 0 | 0 | 0 | 0 | 0 | 0 | 0 | 0 | 0 | 0 | 0 | 0 | 0 | 0 |  |  | 0 | 0 | 0 |  |  | 0 | 0 | 0 | 0 |  | 0 | 0 | 0 | 0 |  | 0 | 0 | 0 | 0 |  | 0 | 0 | 0 | 0 | 0 | 0 | 0 | 0 | 0 | 0 | 0 | 0 | 0 | 0 | 0 | 0 | 0 | 0 | 0 | 0 | 0 | 0 | 0 |  |  | 0 | 0 | 0 | 0 |  | 0 | 0 | 0 | 0 | 0 | 0
| 5640 | 128 | 17 |  |  |  | 17 | 17 | 17 |  |  | 20 | 16 | 16 | 16 |  | 21 | 15 | 15 | 15 | 15 | 21 | 16 | 16 |  |  | 18 | 11 | 11 | 11 |  | 16 | 9 | 9 | 9 | 9 | 15 | 17 |  |  |  | 17 | 17 | 17 |  |  | 20 | 17 | 17 |  |  | 20 | 16 | 16 | 16 |  | 21 | 16 | 16 | 16 |  | 21 | 16 | 16 | 16 |  | 21 | 15 | 15 | 15 | 15 | 21 | 15 | 15 | 15 | 15 | 21 | 15 | 15 | 15 | 15 | 21 | 15 | 15 | 15 | 15 | 21 | 15 | 15 |  |  | 18 | 17 | 17 |  |  | 20 | 11 | 11 | 11 |  | 16 | 14 | 14 | 14 |  | 19 | 16 | 16 | 16 |  | 21 | 9 | 9 | 9 | 9 | 15 | 12 | 12 | 12 | 12 | 18 | 14 | 14 | 14 | 14 | 20 | 15 | 15 | 15 | 15 | 21 | 17 | 17 |  |  | 20 | 14 | 14 | 14 |  | 19 | 12 | 12 | 12 | 12 | 18 | 0 |  |  |  | 0 | 0 | 0 |  |  | 0 | 0 | 0 | 0 |  | 0 | 0 | 0 | 0 | 0 | 0 | 0 |  |  |  | 0 | 0 | 0 |  |  | 0 | 0 | 0 |  |  | 0 | 0 | 0 | 0 |  | 0 | 0 | 0 | 0 |  | 0 | 0 | 0 | 0 |  | 0 | 0 | 0 | 0 | 0 | 0 | 0 | 0 | 0 | 0 | 0 | 0 | 0 | 0 | 0 | 0 | 0 | 0 | 0 | 0 | 0 | 0 | 0 |  |  | 0 | 0 | 0 |  |  | 0 | 0 | 0 | 0 |  | 0 | 0 | 0 | 0 |  | 0 | 0 | 0 | 0 |  | 0 | 0 | 0 | 0 | 0 | 0 | 0 | 0 | 0 | 0 | 0 | 0 | 0 | 0 | 0 | 0 | 0 | 0 | 0 | 0 | 0 | 0 | 0 |  |  | 0 | 0 | 0 | 0 |  | 0 | 0 | 0 | 0 | 0 | 0 | 0 |  |  |  | 0 | 0 | 0 |  |  | 0 | 0 | 0 | 0 |  | 0 | 0 | 0 | 0 | 0 | 0 | 0 |  |  |  | 0 | 0 | 0 |  |  | 0 | 0 | 0 |  |  | 0 | 0 | 0 | 0 |  | 0 | 0 | 0 | 0 |  | 0 | 0 | 0 | 0 |  | 0 | 0 | 0 | 0 | 0 | 0 | 0 | 0 | 0 | 0 | 0 | 0 | 0 | 0 | 0 | 0 | 0 | 0 | 0 | 0 | 0 | 0 | 0 |  |  | 0 | 0 | 0 |  |  | 0 | 0 | 0 | 0 |  | 0 | 0 | 0 | 0 |  | 0 | 0 | 0 | 0 |  | 0 | 0 | 0 | 0 | 0 | 0 | 0 | 0 | 0 | 0 | 0 | 0 | 0 | 0 | 0 | 0 | 0 | 0 | 0 | 0 | 0 | 0 | 0 |  |  | 0 | 0 | 0 | 0 |  | 0 | 0 | 0 | 0 | 0 | 0 | 0 |  |  |  | 0 | 0 | 0 |  |  | 0 | 0 | 0 | 0 |  | 0 | 0 | 0 | 0 | 0 | 0 | 0 |  |  |  | 0 | 0 | 0 |  |  | 0 | 0 | 0 |  |  | 0 | 0 | 0 | 0 |  | 0 | 0 | 0 | 0 |  | 0 | 0 | 0 | 0 |  | 0 | 0 | 0 | 0 | 0 | 0 | 0 | 0 | 0 | 0 | 0 | 0 | 0 | 0 | 0 | 0 | 0 | 0 | 0 | 0 | 0 | 0 | 0 |  |  | 0 | 0 | 0 |  |  | 0 | 0 | 0 | 0 |  | 0 | 0 | 0 | 0 |  | 0 | 0 | 0 | 0 |  | 0 | 0 | 0 | 0 | 0 | 0 | 0 | 0 | 0 | 0 | 0 | 0 | 0 | 0 | 0 | 0 | 0 | 0 | 0 | 0 | 0 | 0 | 0 |  |  | 0 | 0 | 0 | 0 |  | 0 | 0 | 0 | 0 | 0 | 0
| 5660 | 132 | 17 |  |  |  | 17 | 17 | 17 |  |  | 20 | 16 | 16 | 16 |  | 21 | 15 | 15 | 15 | 15 | 21 | 16 | 16 |  |  | 18 | 11 | 11 | 11 |  | 16 | 9 | 9 | 9 | 9 | 15 | 17 |  |  |  | 17 | 17 | 17 |  |  | 20 | 17 | 17 |  |  | 20 | 16 | 16 | 16 |  | 21 | 16 | 16 | 16 |  | 21 | 16 | 16 | 16 |  | 21 | 15 | 15 | 15 | 15 | 21 | 15 | 15 | 15 | 15 | 21 | 15 | 15 | 15 | 15 | 21 | 15 | 15 | 15 | 15 | 21 | 15 | 15 |  |  | 18 | 17 | 17 |  |  | 20 | 11 | 11 | 11 |  | 16 | 14 | 14 | 14 |  | 19 | 16 | 16 | 16 |  | 21 | 9 | 9 | 9 | 9 | 15 | 12 | 12 | 12 | 12 | 18 | 14 | 14 | 14 | 14 | 20 | 15 | 15 | 15 | 15 | 21 | 17 | 17 |  |  | 20 | 14 | 14 | 14 |  | 19 | 12 | 12 | 12 | 12 | 18 | 17 |  |  |  | 17 | 17 | 17 |  |  | 20 | 16 | 16 | 16 |  | 21 | 15 | 15 | 15 | 15 | 21 | 17 |  |  |  | 17 | 15 | 15 |  |  | 18 | 15 | 15 |  |  | 18 | 13 | 13 | 13 |  | 18 | 13 | 13 | 13 |  | 18 | 13 | 13 | 13 |  | 18 | 12 | 12 | 12 | 12 | 18 | 12 | 12 | 12 | 12 | 18 | 12 | 12 | 12 | 12 | 18 | 12 | 12 | 12 | 12 | 18 | 12 | 12 |  |  | 15 | 15 | 15 |  |  | 18 | 8 | 8 | 8 |  | 13 | 11 | 11 | 11 |  | 16 | 13 | 13 | 13 |  | 18 | 6 | 6 | 6 | 6 | 12 | 9 | 9 | 9 | 9 | 15 | 11 | 11 | 11 | 11 | 17 | 12 | 12 | 12 | 12 | 18 | 15 | 15 |  |  | 18 | 11 | 11 | 11 |  | 16 | 9 | 9 | 9 | 9 | 15 | -99 |  |  |  | -99 | -99 | -99 |  |  | -96 | -99 | -99 | -99 |  | -94 | -99 | -99 | -99 | -99 | -93 | -99 |  |  |  | -99 | -99 | -99 |  |  | -96 | -99 | -99 |  |  | -96 | -99 | -99 | -99 |  | -94 | -99 | -99 | -99 |  | -94 | -99 | -99 | -99 |  | -94 | -99 | -99 | -99 | -99 | -93 | -99 | -99 | -99 | -99 | -93 | -99 | -99 | -99 | -99 | -93 | -99 | -99 | -99 | -99 | -93 | -99 | -99 |  |  | -96 | -99 | -99 |  |  | -96 | -99 | -99 | -99 |  | -94 | -99 | -99 | -99 |  | -94 | -99 | -99 | -99 |  | -94 | -99 | -99 | -99 | -99 | -93 | -99 | -99 | -99 | -99 | -93 | -99 | -99 | -99 | -99 | -93 | -99 | -99 | -99 | -99 | -93 | -99 | -99 |  |  | -96 | -99 | -99 | -99 |  | -94 | -99 | -99 | -99 | -99 | -93 | -99 |  |  |  | -99 | -99 | -99 |  |  | -96 | -99 | -99 | -99 |  | -94 | -99 | -99 | -99 | -99 | -93 | -99 |  |  |  | -99 | -99 | -99 |  |  | -96 | -99 | -99 |  |  | -96 | -99 | -99 | -99 |  | -94 | -99 | -99 | -99 |  | -94 | -99 | -99 | -99 |  | -94 | -99 | -99 | -99 | -99 | -93 | -99 | -99 | -99 | -99 | -93 | -99 | -99 | -99 | -99 | -93 | -99 | -99 | -99 | -99 | -93 | -99 | -99 |  |  | -96 | -99 | -99 |  |  | -96 | -99 | -99 | -99 |  | -94 | -99 | -99 | -99 |  | -94 | -99 | -99 | -99 |  | -94 | -99 | -99 | -99 | -99 | -93 | -99 | -99 | -99 | -99 | -93 | -99 | -99 | -99 | -99 | -93 | -99 | -99 | -99 | -99 | -93 | -99 | -99 |  |  | -96 | -99 | -99 | -99 |  | -94 | -99 | -99 | -99 | -99 | -93
| 5680 | 136 | 17 |  |  |  | 17 | 17 | 17 |  |  | 20 | 16 | 16 | 16 |  | 21 | 15 | 15 | 15 | 15 | 21 | 16 | 16 |  |  | 18 | 11 | 11 | 11 |  | 16 | 9 | 9 | 9 | 9 | 15 | 17 |  |  |  | 17 | 17 | 17 |  |  | 20 | 17 | 17 |  |  | 20 | 16 | 16 | 16 |  | 21 | 16 | 16 | 16 |  | 21 | 16 | 16 | 16 |  | 21 | 15 | 15 | 15 | 15 | 21 | 15 | 15 | 15 | 15 | 21 | 15 | 15 | 15 | 15 | 21 | 15 | 15 | 15 | 15 | 21 | 15 | 15 |  |  | 18 | 17 | 17 |  |  | 20 | 11 | 11 | 11 |  | 16 | 14 | 14 | 14 |  | 19 | 16 | 16 | 16 |  | 21 | 9 | 9 | 9 | 9 | 15 | 12 | 12 | 12 | 12 | 18 | 14 | 14 | 14 | 14 | 20 | 15 | 15 | 15 | 15 | 21 | 17 | 17 |  |  | 20 | 14 | 14 | 14 |  | 19 | 12 | 12 | 12 | 12 | 18 | 0 |  |  |  | 0 | 0 | 0 |  |  | 0 | 0 | 0 | 0 |  | 0 | 0 | 0 | 0 | 0 | 0 | 0 |  |  |  | 0 | 0 | 0 |  |  | 0 | 0 | 0 |  |  | 0 | 0 | 0 | 0 |  | 0 | 0 | 0 | 0 |  | 0 | 0 | 0 | 0 |  | 0 | 0 | 0 | 0 | 0 | 0 | 0 | 0 | 0 | 0 | 0 | 0 | 0 | 0 | 0 | 0 | 0 | 0 | 0 | 0 | 0 | 0 | 0 |  |  | 0 | 0 | 0 |  |  | 0 | 0 | 0 | 0 |  | 0 | 0 | 0 | 0 |  | 0 | 0 | 0 | 0 |  | 0 | 0 | 0 | 0 | 0 | 0 | 0 | 0 | 0 | 0 | 0 | 0 | 0 | 0 | 0 | 0 | 0 | 0 | 0 | 0 | 0 | 0 | 0 |  |  | 0 | 0 | 0 | 0 |  | 0 | 0 | 0 | 0 | 0 | 0 | 0 |  |  |  | 0 | 0 | 0 |  |  | 0 | 0 | 0 | 0 |  | 0 | 0 | 0 | 0 | 0 | 0 | 0 |  |  |  | 0 | 0 | 0 |  |  | 0 | 0 | 0 |  |  | 0 | 0 | 0 | 0 |  | 0 | 0 | 0 | 0 |  | 0 | 0 | 0 | 0 |  | 0 | 0 | 0 | 0 | 0 | 0 | 0 | 0 | 0 | 0 | 0 | 0 | 0 | 0 | 0 | 0 | 0 | 0 | 0 | 0 | 0 | 0 | 0 |  |  | 0 | 0 | 0 |  |  | 0 | 0 | 0 | 0 |  | 0 | 0 | 0 | 0 |  | 0 | 0 | 0 | 0 |  | 0 | 0 | 0 | 0 | 0 | 0 | 0 | 0 | 0 | 0 | 0 | 0 | 0 | 0 | 0 | 0 | 0 | 0 | 0 | 0 | 0 | 0 | 0 |  |  | 0 | 0 | 0 | 0 |  | 0 | 0 | 0 | 0 | 0 | 0 | -99 |  |  |  | -99 | -99 | -99 |  |  | -96 | -99 | -99 | -99 |  | -94 | -99 | -99 | -99 | -99 | -93 | -99 |  |  |  | -99 | -99 | -99 |  |  | -96 | -99 | -99 |  |  | -96 | -99 | -99 | -99 |  | -94 | -99 | -99 | -99 |  | -94 | -99 | -99 | -99 |  | -94 | -99 | -99 | -99 | -99 | -93 | -99 | -99 | -99 | -99 | -93 | -99 | -99 | -99 | -99 | -93 | -99 | -99 | -99 | -99 | -93 | -99 | -99 |  |  | -96 | -99 | -99 |  |  | -96 | -99 | -99 | -99 |  | -94 | -99 | -99 | -99 |  | -94 | -99 | -99 | -99 |  | -94 | -99 | -99 | -99 | -99 | -93 | -99 | -99 | -99 | -99 | -93 | -99 | -99 | -99 | -99 | -93 | -99 | -99 | -99 | -99 | -93 | -99 | -99 |  |  | -96 | -99 | -99 | -99 |  | -94 | -99 | -99 | -99 | -99 | -93
| 5700 | 140 | 17 |  |  |  | 17 | 17 | 17 |  |  | 20 | 16 | 16 | 16 |  | 21 | 15 | 15 | 15 | 15 | 21 | 16 | 16 |  |  | 18 | 11 | 11 | 11 |  | 16 | 9 | 9 | 9 | 9 | 15 | 17 |  |  |  | 17 | 17 | 17 |  |  | 20 | 17 | 17 |  |  | 20 | 16 | 16 | 16 |  | 21 | 16 | 16 | 16 |  | 21 | 16 | 16 | 16 |  | 21 | 15 | 15 | 15 | 15 | 21 | 15 | 15 | 15 | 15 | 21 | 15 | 15 | 15 | 15 | 21 | 15 | 15 | 15 | 15 | 21 | 15 | 15 |  |  | 18 | 17 | 17 |  |  | 20 | 11 | 11 | 11 |  | 16 | 14 | 14 | 14 |  | 19 | 16 | 16 | 16 |  | 21 | 9 | 9 | 9 | 9 | 15 | 12 | 12 | 12 | 12 | 18 | 14 | 14 | 14 | 14 | 20 | 15 | 15 | 15 | 15 | 21 | 17 | 17 |  |  | 20 | 14 | 14 | 14 |  | 19 | 12 | 12 | 12 | 12 | 18 | -99 |  |  |  | -99 | -99 | -99 |  |  | -96 | -99 | -99 | -99 |  | -94 | -99 | -99 | -99 | -99 | -93 | -99 |  |  |  | -99 | -99 | -99 |  |  | -96 | -99 | -99 |  |  | -96 | -99 | -99 | -99 |  | -94 | -99 | -99 | -99 |  | -94 | -99 | -99 | -99 |  | -94 | -99 | -99 | -99 | -99 | -93 | -99 | -99 | -99 | -99 | -93 | -99 | -99 | -99 | -99 | -93 | -99 | -99 | -99 | -99 | -93 | -99 | -99 |  |  | -96 | -99 | -99 |  |  | -96 | -99 | -99 | -99 |  | -94 | -99 | -99 | -99 |  | -94 | -99 | -99 | -99 |  | -94 | -99 | -99 | -99 | -99 | -93 | -99 | -99 | -99 | -99 | -93 | -99 | -99 | -99 | -99 | -93 | -99 | -99 | -99 | -99 | -93 | -99 | -99 |  |  | -96 | -99 | -99 | -99 |  | -94 | -99 | -99 | -99 | -99 | -93 | 0 |  |  |  | 0 | 0 | 0 |  |  | 0 | 0 | 0 | 0 |  | 0 | 0 | 0 | 0 | 0 | 0 | 0 |  |  |  | 0 | 0 | 0 |  |  | 0 | 0 | 0 |  |  | 0 | 0 | 0 | 0 |  | 0 | 0 | 0 | 0 |  | 0 | 0 | 0 | 0 |  | 0 | 0 | 0 | 0 | 0 | 0 | 0 | 0 | 0 | 0 | 0 | 0 | 0 | 0 | 0 | 0 | 0 | 0 | 0 | 0 | 0 | 0 | 0 |  |  | 0 | 0 | 0 |  |  | 0 | 0 | 0 | 0 |  | 0 | 0 | 0 | 0 |  | 0 | 0 | 0 | 0 |  | 0 | 0 | 0 | 0 | 0 | 0 | 0 | 0 | 0 | 0 | 0 | 0 | 0 | 0 | 0 | 0 | 0 | 0 | 0 | 0 | 0 | 0 | 0 |  |  | 0 | 0 | 0 | 0 |  | 0 | 0 | 0 | 0 | 0 | 0 | -99 |  |  |  | -99 | -99 | -99 |  |  | -96 | -99 | -99 | -99 |  | -94 | -99 | -99 | -99 | -99 | -93 | -99 |  |  |  | -99 | -99 | -99 |  |  | -96 | -99 | -99 |  |  | -96 | -99 | -99 | -99 |  | -94 | -99 | -99 | -99 |  | -94 | -99 | -99 | -99 |  | -94 | -99 | -99 | -99 | -99 | -93 | -99 | -99 | -99 | -99 | -93 | -99 | -99 | -99 | -99 | -93 | -99 | -99 | -99 | -99 | -93 | -99 | -99 |  |  | -96 | -99 | -99 |  |  | -96 | -99 | -99 | -99 |  | -94 | -99 | -99 | -99 |  | -94 | -99 | -99 | -99 |  | -94 | -99 | -99 | -99 | -99 | -93 | -99 | -99 | -99 | -99 | -93 | -99 | -99 | -99 | -99 | -93 | -99 | -99 | -99 | -99 | -93 | -99 | -99 |  |  | -96 | -99 | -99 | -99 |  | -94 | -99 | -99 | -99 | -99 | -93
| 5720 | 144 | -99 |  |  |  | -99 | -99 | -99 |  |  | -96 | -99 | -99 | -99 |  | -94 | -99 | -99 | -99 | -99 | -93 | -99 | -99 |  |  | -96 | -99 | -99 | -99 |  | -94 | -99 | -99 | -99 | -99 | -93 | -99 |  |  |  | -99 | -99 | -99 |  |  | -96 | -99 | -99 |  |  | -96 | -99 | -99 | -99 |  | -94 | -99 | -99 | -99 |  | -94 | -99 | -99 | -99 |  | -94 | -99 | -99 | -99 | -99 | -93 | -99 | -99 | -99 | -99 | -93 | -99 | -99 | -99 | -99 | -93 | -99 | -99 | -99 | -99 | -93 | -99 | -99 |  |  | -96 | -99 | -99 |  |  | -96 | -99 | -99 | -99 |  | -94 | -99 | -99 | -99 |  | -94 | -99 | -99 | -99 |  | -94 | -99 | -99 | -99 | -99 | -93 | -99 | -99 | -99 | -99 | -93 | -99 | -99 | -99 | -99 | -93 | -99 | -99 | -99 | -99 | -93 | -99 | -99 |  |  | -96 | -99 | -99 | -99 |  | -94 | -99 | -99 | -99 | -99 | -93 | 0 |  |  |  | 0 | 0 | 0 |  |  | 0 | 0 | 0 | 0 |  | 0 | 0 | 0 | 0 | 0 | 0 | 0 |  |  |  | 0 | 0 | 0 |  |  | 0 | 0 | 0 |  |  | 0 | 0 | 0 | 0 |  | 0 | 0 | 0 | 0 |  | 0 | 0 | 0 | 0 |  | 0 | 0 | 0 | 0 | 0 | 0 | 0 | 0 | 0 | 0 | 0 | 0 | 0 | 0 | 0 | 0 | 0 | 0 | 0 | 0 | 0 | 0 | 0 |  |  | 0 | 0 | 0 |  |  | 0 | 0 | 0 | 0 |  | 0 | 0 | 0 | 0 |  | 0 | 0 | 0 | 0 |  | 0 | 0 | 0 | 0 | 0 | 0 | 0 | 0 | 0 | 0 | 0 | 0 | 0 | 0 | 0 | 0 | 0 | 0 | 0 | 0 | 0 | 0 | 0 |  |  | 0 | 0 | 0 | 0 |  | 0 | 0 | 0 | 0 | 0 | 0 | 0 |  |  |  | 0 | 0 | 0 |  |  | 0 | 0 | 0 | 0 |  | 0 | 0 | 0 | 0 | 0 | 0 | 0 |  |  |  | 0 | 0 | 0 |  |  | 0 | 0 | 0 |  |  | 0 | 0 | 0 | 0 |  | 0 | 0 | 0 | 0 |  | 0 | 0 | 0 | 0 |  | 0 | 0 | 0 | 0 | 0 | 0 | 0 | 0 | 0 | 0 | 0 | 0 | 0 | 0 | 0 | 0 | 0 | 0 | 0 | 0 | 0 | 0 | 0 |  |  | 0 | 0 | 0 |  |  | 0 | 0 | 0 | 0 |  | 0 | 0 | 0 | 0 |  | 0 | 0 | 0 | 0 |  | 0 | 0 | 0 | 0 | 0 | 0 | 0 | 0 | 0 | 0 | 0 | 0 | 0 | 0 | 0 | 0 | 0 | 0 | 0 | 0 | 0 | 0 | 0 |  |  | 0 | 0 | 0 | 0 |  | 0 | 0 | 0 | 0 | 0 | 0 | -99 |  |  |  | -99 | -99 | -99 |  |  | -96 | -99 | -99 | -99 |  | -94 | -99 | -99 | -99 | -99 | -93 | -99 |  |  |  | -99 | -99 | -99 |  |  | -96 | -99 | -99 |  |  | -96 | -99 | -99 | -99 |  | -94 | -99 | -99 | -99 |  | -94 | -99 | -99 | -99 |  | -94 | -99 | -99 | -99 | -99 | -93 | -99 | -99 | -99 | -99 | -93 | -99 | -99 | -99 | -99 | -93 | -99 | -99 | -99 | -99 | -93 | -99 | -99 |  |  | -96 | -99 | -99 |  |  | -96 | -99 | -99 | -99 |  | -94 | -99 | -99 | -99 |  | -94 | -99 | -99 | -99 |  | -94 | -99 | -99 | -99 | -99 | -93 | -99 | -99 | -99 | -99 | -93 | -99 | -99 | -99 | -99 | -93 | -99 | -99 | -99 | -99 | -93 | -99 | -99 |  |  | -96 | -99 | -99 | -99 |  | -94 | -99 | -99 | -99 | -99 | -93
UNII-3 | 5745 | 149 | 17 |  |  |  | 17 | 17 | 17 |  |  | 20 | 17 | 17 | 17 |  | 22 | 17 | 17 | 17 | 17 | 23 | 17 | 17 |  |  | 20 | 17 | 17 | 17 |  | 22 | 17 | 17 | 17 | 17 | 23 | 17 |  |  |  | 17 | 17 | 17 |  |  | 20 | 17 | 17 |  |  | 20 | 17 | 17 | 17 |  | 22 | 17 | 17 | 17 |  | 22 | 17 | 17 | 17 |  | 22 | 17 | 17 | 17 | 17 | 23 | 17 | 17 | 17 | 17 | 23 | 17 | 17 | 17 | 17 | 23 | 17 | 17 | 17 | 17 | 23 | 17 | 17 |  |  | 20 | 17 | 17 |  |  | 20 | 17 | 17 | 17 |  | 22 | 17 | 17 | 17 |  | 22 | 17 | 17 | 17 |  | 22 | 17 | 17 | 17 | 17 | 23 | 17 | 17 | 17 | 17 | 23 | 17 | 17 | 17 | 17 | 23 | 17 | 17 | 17 | 17 | 23 | 17 | 17 |  |  | 20 | 17 | 17 | 17 |  | 22 | 17 | 17 | 17 | 17 | 23 | 17 |  |  |  | 17 | 17 | 17 |  |  | 20 | 17 | 17 | 17 |  | 22 | 17 | 17 | 17 | 17 | 23 | 17 |  |  |  | 17 | 17 | 17 |  |  | 20 | 17 | 17 |  |  | 20 | 17 | 17 | 17 |  | 22 | 17 | 17 | 17 |  | 22 | 17 | 17 | 17 |  | 22 | 17 | 17 | 17 | 17 | 23 | 17 | 17 | 17 | 17 | 23 | 17 | 17 | 17 | 17 | 23 | 17 | 17 | 17 | 17 | 23 | 17 | 17 |  |  | 20 | 17 | 17 |  |  | 20 | 17 | 17 | 17 |  | 22 | 17 | 17 | 17 |  | 22 | 17 | 17 | 17 |  | 22 | 17 | 17 | 17 | 17 | 23 | 17 | 17 | 17 | 17 | 23 | 17 | 17 | 17 | 17 | 23 | 17 | 17 | 17 | 17 | 23 | 17 | 17 |  |  | 20 | 17 | 17 | 17 |  | 22 | 17 | 17 | 17 | 17 | 23 | 17 |  |  |  | 17 | 17 | 17 |  |  | 20 | 17 | 17 | 17 |  | 22 | 17 | 17 | 17 | 17 | 23 | 17 |  |  |  | 17 | 17 | 17 |  |  | 20 | 17 | 17 |  |  | 20 | 17 | 17 | 17 |  | 22 | 17 | 17 | 17 |  | 22 | 17 | 17 | 17 |  | 22 | 17 | 17 | 17 | 17 | 23 | 17 | 17 | 17 | 17 | 23 | 17 | 17 | 17 | 17 | 23 | 17 | 17 | 17 | 17 | 23 | 17 | 17 |  |  | 20 | 17 | 17 |  |  | 20 | 17 | 17 | 17 |  | 22 | 17 | 17 | 17 |  | 22 | 17 | 17 | 17 |  | 22 | 17 | 17 | 17 | 17 | 23 | 17 | 17 | 17 | 17 | 23 | 17 | 17 | 17 | 17 | 23 | 17 | 17 | 17 | 17 | 23 | 17 | 17 |  |  | 20 | 17 | 17 | 17 |  | 22 | 17 | 17 | 17 | 17 | 23 | -99 |  |  |  | -99 | -99 | -99 |  |  | -96 | -99 | -99 | -99 |  | -94 | -99 | -99 | -99 | -99 | -93 | -99 |  |  |  | -99 | -99 | -99 |  |  | -96 | -99 | -99 |  |  | -96 | -99 | -99 | -99 |  | -94 | -99 | -99 | -99 |  | -94 | -99 | -99 | -99 |  | -94 | -99 | -99 | -99 | -99 | -93 | -99 | -99 | -99 | -99 | -93 | -99 | -99 | -99 | -99 | -93 | -99 | -99 | -99 | -99 | -93 | -99 | -99 |  |  | -96 | -99 | -99 |  |  | -96 | -99 | -99 | -99 |  | -94 | -99 | -99 | -99 |  | -94 | -99 | -99 | -99 |  | -94 | -99 | -99 | -99 | -99 | -93 | -99 | -99 | -99 | -99 | -93 | -99 | -99 | -99 | -99 | -93 | -99 | -99 | -99 | -99 | -93 | -99 | -99 |  |  | -96 | -99 | -99 | -99 |  | -94 | -99 | -99 | -99 | -99 | -93
| 5765 | 153 | 17 |  |  |  | 17 | 17 | 17 |  |  | 20 | 17 | 17 | 17 |  | 22 | 17 | 17 | 17 | 17 | 23 | 17 | 17 |  |  | 20 | 17 | 17 | 17 |  | 22 | 17 | 17 | 17 | 17 | 23 | 17 |  |  |  | 17 | 17 | 17 |  |  | 20 | 17 | 17 |  |  | 20 | 17 | 17 | 17 |  | 22 | 17 | 17 | 17 |  | 22 | 17 | 17 | 17 |  | 22 | 17 | 17 | 17 | 17 | 23 | 17 | 17 | 17 | 17 | 23 | 17 | 17 | 17 | 17 | 23 | 17 | 17 | 17 | 17 | 23 | 17 | 17 |  |  | 20 | 17 | 17 |  |  | 20 | 17 | 17 | 17 |  | 22 | 17 | 17 | 17 |  | 22 | 17 | 17 | 17 |  | 22 | 17 | 17 | 17 | 17 | 23 | 17 | 17 | 17 | 17 | 23 | 17 | 17 | 17 | 17 | 23 | 17 | 17 | 17 | 17 | 23 | 17 | 17 |  |  | 20 | 17 | 17 | 17 |  | 22 | 17 | 17 | 17 | 17 | 23 | 0 |  |  |  | 0 | 0 | 0 |  |  | 0 | 0 | 0 | 0 |  | 0 | 0 | 0 | 0 | 0 | 0 | 0 |  |  |  | 0 | 0 | 0 |  |  | 0 | 0 | 0 |  |  | 0 | 0 | 0 | 0 |  | 0 | 0 | 0 | 0 |  | 0 | 0 | 0 | 0 |  | 0 | 0 | 0 | 0 | 0 | 0 | 0 | 0 | 0 | 0 | 0 | 0 | 0 | 0 | 0 | 0 | 0 | 0 | 0 | 0 | 0 | 0 | 0 |  |  | 0 | 0 | 0 |  |  | 0 | 0 | 0 | 0 |  | 0 | 0 | 0 | 0 |  | 0 | 0 | 0 | 0 |  | 0 | 0 | 0 | 0 | 0 | 0 | 0 | 0 | 0 | 0 | 0 | 0 | 0 | 0 | 0 | 0 | 0 | 0 | 0 | 0 | 0 | 0 | 0 |  |  | 0 | 0 | 0 | 0 |  | 0 | 0 | 0 | 0 | 0 | 0 | 0 |  |  |  | 0 | 0 | 0 |  |  | 0 | 0 | 0 | 0 |  | 0 | 0 | 0 | 0 | 0 | 0 | 0 |  |  |  | 0 | 0 | 0 |  |  | 0 | 0 | 0 |  |  | 0 | 0 | 0 | 0 |  | 0 | 0 | 0 | 0 |  | 0 | 0 | 0 | 0 |  | 0 | 0 | 0 | 0 | 0 | 0 | 0 | 0 | 0 | 0 | 0 | 0 | 0 | 0 | 0 | 0 | 0 | 0 | 0 | 0 | 0 | 0 | 0 |  |  | 0 | 0 | 0 |  |  | 0 | 0 | 0 | 0 |  | 0 | 0 | 0 | 0 |  | 0 | 0 | 0 | 0 |  | 0 | 0 | 0 | 0 | 0 | 0 | 0 | 0 | 0 | 0 | 0 | 0 | 0 | 0 | 0 | 0 | 0 | 0 | 0 | 0 | 0 | 0 | 0 |  |  | 0 | 0 | 0 | 0 |  | 0 | 0 | 0 | 0 | 0 | 0 | -99 |  |  |  | -99 | -99 | -99 |  |  | -96 | -99 | -99 | -99 |  | -94 | -99 | -99 | -99 | -99 | -93 | -99 |  |  |  | -99 | -99 | -99 |  |  | -96 | -99 | -99 |  |  | -96 | -99 | -99 | -99 |  | -94 | -99 | -99 | -99 |  | -94 | -99 | -99 | -99 |  | -94 | -99 | -99 | -99 | -99 | -93 | -99 | -99 | -99 | -99 | -93 | -99 | -99 | -99 | -99 | -93 | -99 | -99 | -99 | -99 | -93 | -99 | -99 |  |  | -96 | -99 | -99 |  |  | -96 | -99 | -99 | -99 |  | -94 | -99 | -99 | -99 |  | -94 | -99 | -99 | -99 |  | -94 | -99 | -99 | -99 | -99 | -93 | -99 | -99 | -99 | -99 | -93 | -99 | -99 | -99 | -99 | -93 | -99 | -99 | -99 | -99 | -93 | -99 | -99 |  |  | -96 | -99 | -99 | -99 |  | -94 | -99 | -99 | -99 | -99 | -93
| 5785 | 157 | 17 |  |  |  | 17 | 17 | 17 |  |  | 20 | 17 | 17 | 17 |  | 22 | 17 | 17 | 17 | 17 | 23 | 17 | 17 |  |  | 20 | 17 | 17 | 17 |  | 22 | 17 | 17 | 17 | 17 | 23 | 17 |  |  |  | 17 | 17 | 17 |  |  | 20 | 17 | 17 |  |  | 20 | 17 | 17 | 17 |  | 22 | 17 | 17 | 17 |  | 22 | 17 | 17 | 17 |  | 22 | 17 | 17 | 17 | 17 | 23 | 17 | 17 | 17 | 17 | 23 | 17 | 17 | 17 | 17 | 23 | 17 | 17 | 17 | 17 | 23 | 17 | 17 |  |  | 20 | 17 | 17 |  |  | 20 | 17 | 17 | 17 |  | 22 | 17 | 17 | 17 |  | 22 | 17 | 17 | 17 |  | 22 | 17 | 17 | 17 | 17 | 23 | 17 | 17 | 17 | 17 | 23 | 17 | 17 | 17 | 17 | 23 | 17 | 17 | 17 | 17 | 23 | 17 | 17 |  |  | 20 | 17 | 17 | 17 |  | 22 | 17 | 17 | 17 | 17 | 23 | 17 |  |  |  | 17 | 17 | 17 |  |  | 20 | 17 | 17 | 17 |  | 22 | 17 | 17 | 17 | 17 | 23 | 17 |  |  |  | 17 | 17 | 17 |  |  | 20 | 17 | 17 |  |  | 20 | 17 | 17 | 17 |  | 22 | 17 | 17 | 17 |  | 22 | 17 | 17 | 17 |  | 22 | 17 | 17 | 17 | 17 | 23 | 17 | 17 | 17 | 17 | 23 | 17 | 17 | 17 | 17 | 23 | 17 | 17 | 17 | 17 | 23 | 17 | 17 |  |  | 20 | 17 | 17 |  |  | 20 | 17 | 17 | 17 |  | 22 | 17 | 17 | 17 |  | 22 | 17 | 17 | 17 |  | 22 | 17 | 17 | 17 | 17 | 23 | 17 | 17 | 17 | 17 | 23 | 17 | 17 | 17 | 17 | 23 | 17 | 17 | 17 | 17 | 23 | 17 | 17 |  |  | 20 | 17 | 17 | 17 |  | 22 | 17 | 17 | 17 | 17 | 23 | 0 |  |  |  | 0 | 0 | 0 |  |  | 0 | 0 | 0 | 0 |  | 0 | 0 | 0 | 0 | 0 | 0 | 0 |  |  |  | 0 | 0 | 0 |  |  | 0 | 0 | 0 |  |  | 0 | 0 | 0 | 0 |  | 0 | 0 | 0 | 0 |  | 0 | 0 | 0 | 0 |  | 0 | 0 | 0 | 0 | 0 | 0 | 0 | 0 | 0 | 0 | 0 | 0 | 0 | 0 | 0 | 0 | 0 | 0 | 0 | 0 | 0 | 0 | 0 |  |  | 0 | 0 | 0 |  |  | 0 | 0 | 0 | 0 |  | 0 | 0 | 0 | 0 |  | 0 | 0 | 0 | 0 |  | 0 | 0 | 0 | 0 | 0 | 0 | 0 | 0 | 0 | 0 | 0 | 0 | 0 | 0 | 0 | 0 | 0 | 0 | 0 | 0 | 0 | 0 | 0 |  |  | 0 | 0 | 0 | 0 |  | 0 | 0 | 0 | 0 | 0 | 0 | -99 |  |  |  | -99 | -99 | -99 |  |  | -96 | -99 | -99 | -99 |  | -94 | -99 | -99 | -99 | -99 | -93 | -99 |  |  |  | -99 | -99 | -99 |  |  | -96 | -99 | -99 |  |  | -96 | -99 | -99 | -99 |  | -94 | -99 | -99 | -99 |  | -94 | -99 | -99 | -99 |  | -94 | -99 | -99 | -99 | -99 | -93 | -99 | -99 | -99 | -99 | -93 | -99 | -99 | -99 | -99 | -93 | -99 | -99 | -99 | -99 | -93 | -99 | -99 |  |  | -96 | -99 | -99 |  |  | -96 | -99 | -99 | -99 |  | -94 | -99 | -99 | -99 |  | -94 | -99 | -99 | -99 |  | -94 | -99 | -99 | -99 | -99 | -93 | -99 | -99 | -99 | -99 | -93 | -99 | -99 | -99 | -99 | -93 | -99 | -99 | -99 | -99 | -93 | -99 | -99 |  |  | -96 | -99 | -99 | -99 |  | -94 | -99 | -99 | -99 | -99 | -93
| 5805 | 161 | 17 |  |  |  | 17 | 17 | 17 |  |  | 20 | 17 | 17 | 17 |  | 22 | 17 | 17 | 17 | 17 | 23 | 17 | 17 |  |  | 20 | 17 | 17 | 17 |  | 22 | 17 | 17 | 17 | 17 | 23 | 17 |  |  |  | 17 | 17 | 17 |  |  | 20 | 17 | 17 |  |  | 20 | 17 | 17 | 17 |  | 22 | 17 | 17 | 17 |  | 22 | 17 | 17 | 17 |  | 22 | 17 | 17 | 17 | 17 | 23 | 17 | 17 | 17 | 17 | 23 | 17 | 17 | 17 | 17 | 23 | 17 | 17 | 17 | 17 | 23 | 17 | 17 |  |  | 20 | 17 | 17 |  |  | 20 | 17 | 17 | 17 |  | 22 | 17 | 17 | 17 |  | 22 | 17 | 17 | 17 |  | 22 | 17 | 17 | 17 | 17 | 23 | 17 | 17 | 17 | 17 | 23 | 17 | 17 | 17 | 17 | 23 | 17 | 17 | 17 | 17 | 23 | 17 | 17 |  |  | 20 | 17 | 17 | 17 |  | 22 | 17 | 17 | 17 | 17 | 23 | 0 |  |  |  | 0 | 0 | 0 |  |  | 0 | 0 | 0 | 0 |  | 0 | 0 | 0 | 0 | 0 | 0 | 0 |  |  |  | 0 | 0 | 0 |  |  | 0 | 0 | 0 |  |  | 0 | 0 | 0 | 0 |  | 0 | 0 | 0 | 0 |  | 0 | 0 | 0 | 0 |  | 0 | 0 | 0 | 0 | 0 | 0 | 0 | 0 | 0 | 0 | 0 | 0 | 0 | 0 | 0 | 0 | 0 | 0 | 0 | 0 | 0 | 0 | 0 |  |  | 0 | 0 | 0 |  |  | 0 | 0 | 0 | 0 |  | 0 | 0 | 0 | 0 |  | 0 | 0 | 0 | 0 |  | 0 | 0 | 0 | 0 | 0 | 0 | 0 | 0 | 0 | 0 | 0 | 0 | 0 | 0 | 0 | 0 | 0 | 0 | 0 | 0 | 0 | 0 | 0 |  |  | 0 | 0 | 0 | 0 |  | 0 | 0 | 0 | 0 | 0 | 0 | 0 |  |  |  | 0 | 0 | 0 |  |  | 0 | 0 | 0 | 0 |  | 0 | 0 | 0 | 0 | 0 | 0 | 0 |  |  |  | 0 | 0 | 0 |  |  | 0 | 0 | 0 |  |  | 0 | 0 | 0 | 0 |  | 0 | 0 | 0 | 0 |  | 0 | 0 | 0 | 0 |  | 0 | 0 | 0 | 0 | 0 | 0 | 0 | 0 | 0 | 0 | 0 | 0 | 0 | 0 | 0 | 0 | 0 | 0 | 0 | 0 | 0 | 0 | 0 |  |  | 0 | 0 | 0 |  |  | 0 | 0 | 0 | 0 |  | 0 | 0 | 0 | 0 |  | 0 | 0 | 0 | 0 |  | 0 | 0 | 0 | 0 | 0 | 0 | 0 | 0 | 0 | 0 | 0 | 0 | 0 | 0 | 0 | 0 | 0 | 0 | 0 | 0 | 0 | 0 | 0 |  |  | 0 | 0 | 0 | 0 |  | 0 | 0 | 0 | 0 | 0 | 0 | -99 |  |  |  | -99 | -99 | -99 |  |  | -96 | -99 | -99 | -99 |  | -94 | -99 | -99 | -99 | -99 | -93 | -99 |  |  |  | -99 | -99 | -99 |  |  | -96 | -99 | -99 |  |  | -96 | -99 | -99 | -99 |  | -94 | -99 | -99 | -99 |  | -94 | -99 | -99 | -99 |  | -94 | -99 | -99 | -99 | -99 | -93 | -99 | -99 | -99 | -99 | -93 | -99 | -99 | -99 | -99 | -93 | -99 | -99 | -99 | -99 | -93 | -99 | -99 |  |  | -96 | -99 | -99 |  |  | -96 | -99 | -99 | -99 |  | -94 | -99 | -99 | -99 |  | -94 | -99 | -99 | -99 |  | -94 | -99 | -99 | -99 | -99 | -93 | -99 | -99 | -99 | -99 | -93 | -99 | -99 | -99 | -99 | -93 | -99 | -99 | -99 | -99 | -93 | -99 | -99 |  |  | -96 | -99 | -99 | -99 |  | -94 | -99 | -99 | -99 | -99 | -93
5.8 ISM | 5825 | 165 | -99 |  |  |  | -99 | -99 | -99 |  |  | -96 | -99 | -99 | -99 |  | -94 | -99 | -99 | -99 | -99 | -93 | -99 | -99 |  |  | -96 | -99 | -99 | -99 |  | -94 | -99 | -99 | -99 | -99 | -93 | -99 |  |  |  | -99 | -99 | -99 |  |  | -96 | -99 | -99 |  |  | -96 | -99 | -99 | -99 |  | -94 | -99 | -99 | -99 |  | -94 | -99 | -99 | -99 |  | -94 | -99 | -99 | -99 | -99 | -93 | -99 | -99 | -99 | -99 | -93 | -99 | -99 | -99 | -99 | -93 | -99 | -99 | -99 | -99 | -93 | -99 | -99 |  |  | -96 | -99 | -99 |  |  | -96 | -99 | -99 | -99 |  | -94 | -99 | -99 | -99 |  | -94 | -99 | -99 | -99 |  | -94 | -99 | -99 | -99 | -99 | -93 | -99 | -99 | -99 | -99 | -93 | -99 | -99 | -99 | -99 | -93 | -99 | -99 | -99 | -99 | -93 | -99 | -99 |  |  | -96 | -99 | -99 | -99 |  | -94 | -99 | -99 | -99 | -99 | -93 | -99 |  |  |  | -99 | -99 | -99 |  |  | -96 | -99 | -99 | -99 |  | -94 | -99 | -99 | -99 | -99 | -93 | -99 |  |  |  | -99 | -99 | -99 |  |  | -96 | -99 | -99 |  |  | -96 | -99 | -99 | -99 |  | -94 | -99 | -99 | -99 |  | -94 | -99 | -99 | -99 |  | -94 | -99 | -99 | -99 | -99 | -93 | -99 | -99 | -99 | -99 | -93 | -99 | -99 | -99 | -99 | -93 | -99 | -99 | -99 | -99 | -93 | -99 | -99 |  |  | -96 | -99 | -99 |  |  | -96 | -99 | -99 | -99 |  | -94 | -99 | -99 | -99 |  | -94 | -99 | -99 | -99 |  | -94 | -99 | -99 | -99 | -99 | -93 | -99 | -99 | -99 | -99 | -93 | -99 | -99 | -99 | -99 | -93 | -99 | -99 | -99 | -99 | -93 | -99 | -99 |  |  | -96 | -99 | -99 | -99 |  | -94 | -99 | -99 | -99 | -99 | -93 | -99 |  |  |  | -99 | -99 | -99 |  |  | -96 | -99 | -99 | -99 |  | -94 | -99 | -99 | -99 | -99 | -93 | -99 |  |  |  | -99 | -99 | -99 |  |  | -96 | -99 | -99 |  |  | -96 | -99 | -99 | -99 |  | -94 | -99 | -99 | -99 |  | -94 | -99 | -99 | -99 |  | -94 | -99 | -99 | -99 | -99 | -93 | -99 | -99 | -99 | -99 | -93 | -99 | -99 | -99 | -99 | -93 | -99 | -99 | -99 | -99 | -93 | -99 | -99 |  |  | -96 | -99 | -99 |  |  | -96 | -99 | -99 | -99 |  | -94 | -99 | -99 | -99 |  | -94 | -99 | -99 | -99 |  | -94 | -99 | -99 | -99 | -99 | -93 | -99 | -99 | -99 | -99 | -93 | -99 | -99 | -99 | -99 | -93 | -99 | -99 | -99 | -99 | -93 | -99 | -99 |  |  | -96 | -99 | -99 | -99 |  | -94 | -99 | -99 | -99 | -99 | -93 | -99 |  |  |  | -99 | -99 | -99 |  |  | -96 | -99 | -99 | -99 |  | -94 | -99 | -99 | -99 | -99 | -93 | -99 |  |  |  | -99 | -99 | -99 |  |  | -96 | -99 | -99 |  |  | -96 | -99 | -99 | -99 |  | -94 | -99 | -99 | -99 |  | -94 | -99 | -99 | -99 |  | -94 | -99 | -99 | -99 | -99 | -93 | -99 | -99 | -99 | -99 | -93 | -99 | -99 | -99 | -99 | -93 | -99 | -99 | -99 | -99 | -93 | -99 | -99 |  |  | -96 | -99 | -99 |  |  | -96 | -99 | -99 | -99 |  | -94 | -99 | -99 | -99 |  | -94 | -99 | -99 | -99 |  | -94 | -99 | -99 | -99 | -99 | -93 | -99 | -99 | -99 | -99 | -93 | -99 | -99 | -99 | -99 | -93 | -99 | -99 | -99 | -99 | -93 | -99 | -99 |  |  | -96 | -99 | -99 | -99 |  | -94 | -99 | -99 | -99 | -99 | -93
| 5845 | 169 | -99 |  |  |  | -99 | -99 | -99 |  |  | -96 | -99 | -99 | -99 |  | -94 | -99 | -99 | -99 | -99 | -93 | -99 | -99 |  |  | -96 | -99 | -99 | -99 |  | -94 | -99 | -99 | -99 | -99 | -93 | -99 |  |  |  | -99 | -99 | -99 |  |  | -96 | -99 | -99 |  |  | -96 | -99 | -99 | -99 |  | -94 | -99 | -99 | -99 |  | -94 | -99 | -99 | -99 |  | -94 | -99 | -99 | -99 | -99 | -93 | -99 | -99 | -99 | -99 | -93 | -99 | -99 | -99 | -99 | -93 | -99 | -99 | -99 | -99 | -93 | -99 | -99 |  |  | -96 | -99 | -99 |  |  | -96 | -99 | -99 | -99 |  | -94 | -99 | -99 | -99 |  | -94 | -99 | -99 | -99 |  | -94 | -99 | -99 | -99 | -99 | -93 | -99 | -99 | -99 | -99 | -93 | -99 | -99 | -99 | -99 | -93 | -99 | -99 | -99 | -99 | -93 | -99 | -99 |  |  | -96 | -99 | -99 | -99 |  | -94 | -99 | -99 | -99 | -99 | -93 | -99 |  |  |  | -99 | -99 | -99 |  |  | -96 | -99 | -99 | -99 |  | -94 | -99 | -99 | -99 | -99 | -93 | -99 |  |  |  | -99 | -99 | -99 |  |  | -96 | -99 | -99 |  |  | -96 | -99 | -99 | -99 |  | -94 | -99 | -99 | -99 |  | -94 | -99 | -99 | -99 |  | -94 | -99 | -99 | -99 | -99 | -93 | -99 | -99 | -99 | -99 | -93 | -99 | -99 | -99 | -99 | -93 | -99 | -99 | -99 | -99 | -93 | -99 | -99 |  |  | -96 | -99 | -99 |  |  | -96 | -99 | -99 | -99 |  | -94 | -99 | -99 | -99 |  | -94 | -99 | -99 | -99 |  | -94 | -99 | -99 | -99 | -99 | -93 | -99 | -99 | -99 | -99 | -93 | -99 | -99 | -99 | -99 | -93 | -99 | -99 | -99 | -99 | -93 | -99 | -99 |  |  | -96 | -99 | -99 | -99 |  | -94 | -99 | -99 | -99 | -99 | -93 | -99 |  |  |  | -99 | -99 | -99 |  |  | -96 | -99 | -99 | -99 |  | -94 | -99 | -99 | -99 | -99 | -93 | -99 |  |  |  | -99 | -99 | -99 |  |  | -96 | -99 | -99 |  |  | -96 | -99 | -99 | -99 |  | -94 | -99 | -99 | -99 |  | -94 | -99 | -99 | -99 |  | -94 | -99 | -99 | -99 | -99 | -93 | -99 | -99 | -99 | -99 | -93 | -99 | -99 | -99 | -99 | -93 | -99 | -99 | -99 | -99 | -93 | -99 | -99 |  |  | -96 | -99 | -99 |  |  | -96 | -99 | -99 | -99 |  | -94 | -99 | -99 | -99 |  | -94 | -99 | -99 | -99 |  | -94 | -99 | -99 | -99 | -99 | -93 | -99 | -99 | -99 | -99 | -93 | -99 | -99 | -99 | -99 | -93 | -99 | -99 | -99 | -99 | -93 | -99 | -99 |  |  | -96 | -99 | -99 | -99 |  | -94 | -99 | -99 | -99 | -99 | -93 | -99 |  |  |  | -99 | -99 | -99 |  |  | -96 | -99 | -99 | -99 |  | -94 | -99 | -99 | -99 | -99 | -93 | -99 |  |  |  | -99 | -99 | -99 |  |  | -96 | -99 | -99 |  |  | -96 | -99 | -99 | -99 |  | -94 | -99 | -99 | -99 |  | -94 | -99 | -99 | -99 |  | -94 | -99 | -99 | -99 | -99 | -93 | -99 | -99 | -99 | -99 | -93 | -99 | -99 | -99 | -99 | -93 | -99 | -99 | -99 | -99 | -93 | -99 | -99 |  |  | -96 | -99 | -99 |  |  | -96 | -99 | -99 | -99 |  | -94 | -99 | -99 | -99 |  | -94 | -99 | -99 | -99 |  | -94 | -99 | -99 | -99 | -99 | -93 | -99 | -99 | -99 | -99 | -93 | -99 | -99 | -99 | -99 | -93 | -99 | -99 | -99 | -99 | -93 | -99 | -99 |  |  | -96 | -99 | -99 | -99 |  | -94 | -99 | -99 | -99 | -99 | -93
| 5865 | 173 | -99 |  |  |  | -99 | -99 | -99 |  |  | -96 | -99 | -99 | -99 |  | -94 | -99 | -99 | -99 | -99 | -93 | -99 | -99 |  |  | -96 | -99 | -99 | -99 |  | -94 | -99 | -99 | -99 | -99 | -93 | -99 |  |  |  | -99 | -99 | -99 |  |  | -96 | -99 | -99 |  |  | -96 | -99 | -99 | -99 |  | -94 | -99 | -99 | -99 |  | -94 | -99 | -99 | -99 |  | -94 | -99 | -99 | -99 | -99 | -93 | -99 | -99 | -99 | -99 | -93 | -99 | -99 | -99 | -99 | -93 | -99 | -99 | -99 | -99 | -93 | -99 | -99 |  |  | -96 | -99 | -99 |  |  | -96 | -99 | -99 | -99 |  | -94 | -99 | -99 | -99 |  | -94 | -99 | -99 | -99 |  | -94 | -99 | -99 | -99 | -99 | -93 | -99 | -99 | -99 | -99 | -93 | -99 | -99 | -99 | -99 | -93 | -99 | -99 | -99 | -99 | -93 | -99 | -99 |  |  | -96 | -99 | -99 | -99 |  | -94 | -99 | -99 | -99 | -99 | -93 | 0 |  |  |  | 0 | 0 | 0 |  |  | 0 | 0 | 0 | 0 |  | 0 | 0 | 0 | 0 | 0 | 0 | 0 |  |  |  | 0 | 0 | 0 |  |  | 0 | 0 | 0 |  |  | 0 | 0 | 0 | 0 |  | 0 | 0 | 0 | 0 |  | 0 | 0 | 0 | 0 |  | 0 | 0 | 0 | 0 | 0 | 0 | 0 | 0 | 0 | 0 | 0 | 0 | 0 | 0 | 0 | 0 | 0 | 0 | 0 | 0 | 0 | 0 | 0 |  |  | 0 | 0 | 0 |  |  | 0 | 0 | 0 | 0 |  | 0 | 0 | 0 | 0 |  | 0 | 0 | 0 | 0 |  | 0 | 0 | 0 | 0 | 0 | 0 | 0 | 0 | 0 | 0 | 0 | 0 | 0 | 0 | 0 | 0 | 0 | 0 | 0 | 0 | 0 | 0 | 0 |  |  | 0 | 0 | 0 | 0 |  | 0 | 0 | 0 | 0 | 0 | 0 | -99 |  |  |  | -99 | -99 | -99 |  |  | -96 | -99 | -99 | -99 |  | -94 | -99 | -99 | -99 | -99 | -93 | -99 |  |  |  | -99 | -99 | -99 |  |  | -96 | -99 | -99 |  |  | -96 | -99 | -99 | -99 |  | -94 | -99 | -99 | -99 |  | -94 | -99 | -99 | -99 |  | -94 | -99 | -99 | -99 | -99 | -93 | -99 | -99 | -99 | -99 | -93 | -99 | -99 | -99 | -99 | -93 | -99 | -99 | -99 | -99 | -93 | -99 | -99 |  |  | -96 | -99 | -99 |  |  | -96 | -99 | -99 | -99 |  | -94 | -99 | -99 | -99 |  | -94 | -99 | -99 | -99 |  | -94 | -99 | -99 | -99 | -99 | -93 | -99 | -99 | -99 | -99 | -93 | -99 | -99 | -99 | -99 | -93 | -99 | -99 | -99 | -99 | -93 | -99 | -99 |  |  | -96 | -99 | -99 | -99 |  | -94 | -99 | -99 | -99 | -99 | -93 | -99 |  |  |  | -99 | -99 | -99 |  |  | -96 | -99 | -99 | -99 |  | -94 | -99 | -99 | -99 | -99 | -93 | -99 |  |  |  | -99 | -99 | -99 |  |  | -96 | -99 | -99 |  |  | -96 | -99 | -99 | -99 |  | -94 | -99 | -99 | -99 |  | -94 | -99 | -99 | -99 |  | -94 | -99 | -99 | -99 | -99 | -93 | -99 | -99 | -99 | -99 | -93 | -99 | -99 | -99 | -99 | -93 | -99 | -99 | -99 | -99 | -93 | -99 | -99 |  |  | -96 | -99 | -99 |  |  | -96 | -99 | -99 | -99 |  | -94 | -99 | -99 | -99 |  | -94 | -99 | -99 | -99 |  | -94 | -99 | -99 | -99 | -99 | -93 | -99 | -99 | -99 | -99 | -93 | -99 | -99 | -99 | -99 | -93 | -99 | -99 | -99 | -99 | -93 | -99 | -99 |  |  | -96 | -99 | -99 | -99 |  | -94 | -99 | -99 | -99 | -99 | -93
Note on PG8: Conducted Bandedge Average
Note on PG16: Conducted Bandedge Average
Note on PL8: Conducted Bandedge Average
Note on PL16: Conducted Bandedge Average
Note on RY16: Conducted Bandedge Average
Note on SN16: Conducted Bandedge Average
Note on SS8: Conducted Bandedge Average
Note on SS16: Conducted Bandedge Average

## 5GHz XOR -ZB
5 GHz Max Power (in dBm)
Regulatory Domain: -ZB, Antenna Gain: 6 dBi
DFS Channels Are In Italics |  |  | Non HT20 | [19 empty] | Non HT20 - Beam Form | [14 empty] | HT/VHT20 | [49 empty] | HT/VHT20 - Beam Form | [44 empty] | HT/VHT20 - STBC | [14 empty] | Non HT40 | [19 empty] | HT/VHT40 | [49 empty] | HT/VHT40 - Beam Form | [44 empty] | HT/VHT40 - STBC | [14 empty] | Non HT80 | [19 empty] | VHT80 | [49 empty] | VHT80 - Beam Form | [44 empty] | VHT80 - STBC | [14 empty] | Non HT160 | [19 empty] | VHT160 | [49 empty] | VHT160 - Beam Form | [44 empty] | VHT160 - STBC
|  |  | Single Antenna |  |  |  |  | Dual Antennas |  |  |  |  | Triple Antennas |  |  |  |  | Quad Antennas |  |  |  |  | Dual Antennas |  |  |  |  | Triple Antennas |  |  |  |  | Quad Antennas |  |  |  |  | Single Antenna |  |  |  |  | Dual Antennas |  |  |  |  | Dual Antennas |  |  |  |  | Triple Antennas |  |  |  |  | Triple Antennas |  |  |  |  | Triple Antennas |  |  |  |  | Quad Antennas |  |  |  |  | Quad Antennas |  |  |  |  | Quad Antennas |  |  |  |  | Quad Antennas |  |  |  |  | Dual Antennas |  |  |  |  | Dual Antennas |  |  |  |  | Triple Antennas |  |  |  |  | Triple Antennas |  |  |  |  | Triple Antennas |  |  |  |  | Quad Antennas |  |  |  |  | Quad Antennas |  |  |  |  | Quad Antennas |  |  |  |  | Quad Antennas |  |  |  |  | Dual Antennas |  |  |  |  | Triple Antennas |  |  |  |  | Quad Antennas |  |  |  |  | Single Antenna |  |  |  |  | Dual Antennas |  |  |  |  | Triple Antennas |  |  |  |  | Quad Antennas |  |  |  |  | Single Antenna |  |  |  |  | Dual Antennas |  |  |  |  | Dual Antennas |  |  |  |  | Triple Antennas |  |  |  |  | Triple Antennas |  |  |  |  | Triple Antennas |  |  |  |  | Quad Antennas |  |  |  |  | Quad Antennas |  |  |  |  | Quad Antennas |  |  |  |  | Quad Antennas |  |  |  |  | Dual Antennas |  |  |  |  | Dual Antennas |  |  |  |  | Triple Antennas |  |  |  |  | Triple Antennas |  |  |  |  | Triple Antennas |  |  |  |  | Quad Antennas |  |  |  |  | Quad Antennas |  |  |  |  | Quad Antennas |  |  |  |  | Quad Antennas |  |  |  |  | Dual Antennas |  |  |  |  | Triple Antennas |  |  |  |  | Quad Antennas |  |  |  |  | Single Antenna |  |  |  |  | Dual Antennas |  |  |  |  | Triple Antennas |  |  |  |  | Quad Antennas |  |  |  |  | Single Antenna |  |  |  |  | Dual Antennas |  |  |  |  | Dual Antennas |  |  |  |  | Triple Antennas |  |  |  |  | Triple Antennas |  |  |  |  | Triple Antennas |  |  |  |  | Quad Antennas |  |  |  |  | Quad Antennas |  |  |  |  | Quad Antennas |  |  |  |  | Quad Antennas |  |  |  |  | Dual Antennas |  |  |  |  | Dual Antennas |  |  |  |  | Triple Antennas |  |  |  |  | Triple Antennas |  |  |  |  | Triple Antennas |  |  |  |  | Quad Antennas |  |  |  |  | Quad Antennas |  |  |  |  | Quad Antennas |  |  |  |  | Quad Antennas |  |  |  |  | Dual Antennas |  |  |  |  | Triple Antennas |  |  |  |  | Quad Antennas |  |  |  |  | Single Antenna |  |  |  |  | Dual Antennas |  |  |  |  | Triple Antennas |  |  |  |  | Quad Antennas |  |  |  |  | Single Antenna |  |  |  |  | Dual Antennas |  |  |  |  | Dual Antennas |  |  |  |  | Triple Antennas |  |  |  |  | Triple Antennas |  |  |  |  | Triple Antennas |  |  |  |  | Quad Antennas |  |  |  |  | Quad Antennas |  |  |  |  | Quad Antennas |  |  |  |  | Quad Antennas |  |  |  |  | Dual Antennas |  |  |  |  | Dual Antennas |  |  |  |  | Triple Antennas |  |  |  |  | Triple Antennas |  |  |  |  | Triple Antennas |  |  |  |  | Quad Antennas |  |  |  |  | Quad Antennas |  |  |  |  | Quad Antennas |  |  |  |  | Quad Antennas |  |  |  |  | Dual Antennas |  |  |  |  | Triple Antennas |  |  |  |  | Quad Antennas
|  |  | 6 to 54 Mb/s |  |  |  |  | 6 to 54 Mb/s |  |  |  |  | 6 to 54 Mb/s |  |  |  |  | 6 to 54 Mb/s |  |  |  |  | 6 to 54 Mb/s |  |  |  |  | 6 to 54 Mb/s |  |  |  |  | 6 to 54 Mb/s |  |  |  |  | M0 to M7 |  |  |  |  | M0 to M7 |  |  |  |  | M8 to M15 |  |  |  |  | M0 to M7 |  |  |  |  | M8 to M15 |  |  |  |  | M16 to M23 |  |  |  |  | M0 to M7 |  |  |  |  | M8 to M15 |  |  |  |  | M16 to M23 |  |  |  |  | M24 to M31 |  |  |  |  | M0 to M7 |  |  |  |  | M8 to M15 |  |  |  |  | M0 to M7 |  |  |  |  | M8 to M15 |  |  |  |  | M16 to M23 |  |  |  |  | M0 to M7 |  |  |  |  | M8 to M15 |  |  |  |  | M16 to M23 |  |  |  |  | M24 to M31 |  |  |  |  | M0 to M7 |  |  |  |  | M0 to M7 |  |  |  |  | M0 to M7 |  |  |  |  | 6 to 54 Mb/s |  |  |  |  | 6 to 54 Mb/s |  |  |  |  | 6 to 54 Mb/s |  |  |  |  | 6 to 54 Mb/s |  |  |  |  | M0 to M7 |  |  |  |  | M0 to M7 |  |  |  |  | M8 to M15 |  |  |  |  | M0 to M7 |  |  |  |  | M8 to M15 |  |  |  |  | M16 to M23 |  |  |  |  | M0 to M7 |  |  |  |  | M8 to M15 |  |  |  |  | M16 to M23 |  |  |  |  | M24 to M31 |  |  |  |  | M0 to M7 |  |  |  |  | M8 to M15 |  |  |  |  | M0 to M7 |  |  |  |  | M8 to M15 |  |  |  |  | M16 to M23 |  |  |  |  | M0 to M7 |  |  |  |  | M8 to M15 |  |  |  |  | M16 to M23 |  |  |  |  | M24 to M31 |  |  |  |  | M0 to M7 |  |  |  |  | M0 to M7 |  |  |  |  | M0 to M7 |  |  |  |  | 6 to 54 Mb/s |  |  |  |  | 6 to 54 Mb/s |  |  |  |  | 6 to 54 Mb/s |  |  |  |  | 6 to 54 Mb/s |  |  |  |  | M0.1 to M9.1 |  |  |  |  | M0.1 to M9.1 |  |  |  |  | M0.2 to M9.2 |  |  |  |  | M0.1 to M9.1 |  |  |  |  | M0.2 to M9.2 |  |  |  |  | M0.3 to M9.3 |  |  |  |  | M0.1 to M9.1 |  |  |  |  | M0.2 to M9.2 |  |  |  |  | M0.3 to M9.3 |  |  |  |  | M0.4 to M9.4 |  |  |  |  | M0.1 to M9.1 |  |  |  |  | M0.2 to M9.2 |  |  |  |  | M0.1 to M9.1 |  |  |  |  | M0.2 to M9.2 |  |  |  |  | M0.3 to M9.3 |  |  |  |  | M0.1 to M9.1 |  |  |  |  | M0.2 to M9.2 |  |  |  |  | M0.3 to M9.3 |  |  |  |  | M0.4 to M9.4 |  |  |  |  | M0.1 to M9.1 |  |  |  |  | M0.1 to M9.1 |  |  |  |  | M0.1 to M9.1 |  |  |  |  | 6 to 54 Mb/s |  |  |  |  | 6 to 54 Mb/s |  |  |  |  | 6 to 54 Mb/s |  |  |  |  | 6 to 54 Mb/s |  |  |  |  | M0.1 to M9.1 |  |  |  |  | M0.1 to M9.1 |  |  |  |  | M0.2 to M9.2 |  |  |  |  | M0.1 to M9.1 |  |  |  |  | M0.2 to M9.2 |  |  |  |  | M0.3 to M9.3 |  |  |  |  | M0.1 to M9.1 |  |  |  |  | M0.2 to M9.2 |  |  |  |  | M0.3 to M9.3 |  |  |  |  | M0.4 to M9.4 |  |  |  |  | M0.1 to M9.1 |  |  |  |  | M0.2 to M9.2 |  |  |  |  | M0.1 to M9.1 |  |  |  |  | M0.2 to M9.2 |  |  |  |  | M0.3 to M9.3 |  |  |  |  | M0.1 to M9.1 |  |  |  |  | M0.2 to M9.2 |  |  |  |  | M0.3 to M9.3 |  |  |  |  | M0.4 to M9.4 |  |  |  |  | M0.1 to M9.1 |  |  |  |  | M0.1 to M9.1 |  |  |  |  | M0.1 to M9.1
[38 empty] | M0.1 to M9.1 |  |  |  |  | M0.1 to M9.1 |  |  |  |  | M0.2 to M9.2 |  |  |  |  | M0.1 to M9.1 |  |  |  |  | M0.2 to M9.2 |  |  |  |  | M0.3 to M9.3 |  |  |  |  | M0.1 to M9.1 |  |  |  |  | M0.2 to M9.2 |  |  |  |  | M0.3 to M9.3 |  |  |  |  | M0.4 to M9.4 |  |  |  |  | M0.1 to M9.1 |  |  |  |  | M0.2 to M9.2 |  |  |  |  | M0.1 to M9.1 |  |  |  |  | M0.2 to M9.2 |  |  |  |  | M0.3 to M9.3 |  |  |  |  | M0.1 to M9.1 |  |  |  |  | M0.2 to M9.2 |  |  |  |  | M0.3 to M9.3 |  |  |  |  | M0.4 to M9.4 |  |  |  |  | M0.2 to M9.2 |  |  |  |  | M0.2 to M9.2 |  |  |  |  | M0.2 to M9.2 | [24 empty] | M0.1 to M9.1 |  |  |  |  | M0.1 to M9.1 |  |  |  |  | M0.2 to M9.2 |  |  |  |  | M0.1 to M9.1 |  |  |  |  | M0.2 to M9.2 |  |  |  |  | M0.3 to M9.3 |  |  |  |  | M0.1 to M9.1 |  |  |  |  | M0.2 to M9.2 |  |  |  |  | M0.3 to M9.3 |  |  |  |  | M0.4 to M9.4 |  |  |  |  | M0.1 to M9.1 |  |  |  |  | M0.2 to M9.2 |  |  |  |  | M0.1 to M9.1 |  |  |  |  | M0.2 to M9.2 |  |  |  |  | M0.3 to M9.3 |  |  |  |  | M0.1 to M9.1 |  |  |  |  | M0.2 to M9.2 |  |  |  |  | M0.3 to M9.3 |  |  |  |  | M0.4 to M9.4 |  |  |  |  | M0.2 to M9.2 |  |  |  |  | M0.2 to M9.2 |  |  |  |  | M0.2 to M9.2
Band | Freq (MHz) | Ch ID | A | B | C | D | Total Pwr | A | B | C | D | Total Pwr | A | B | C | D | Total Pwr | A | B | C | D | Total Pwr | A | B | C | D | Total Pwr | A | B | C | D | Total Pwr | A | B | C | D | Total Pwr | A | B | C | D | Total Pwr | A | B | C | D | Total Pwr | A | B | C | D | Total Pwr | A | B | C | D | Total Pwr | A | B | C | D | Total Pwr | A | B | C | D | Total Pwr | A | B | C | D | Total Pwr | A | B | C | D | Total Pwr | A | B | C | D | Total Pwr | A | B | C | D | Total Pwr | A | B | C | D | Total Pwr | A | B | C | D | Total Pwr | A | B | C | D | Total Pwr | A | B | C | D | Total Pwr | A | B | C | D | Total Pwr | A | B | C | D | Total Pwr | A | B | C | D | Total Pwr | A | B | C | D | Total Pwr | A | B | C | D | Total Pwr | A | B | C | D | Total Pwr | A | B | C | D | Total Pwr | A | B | C | D | Total Pwr | A | B | C | D | Total Pwr | A | B | C | D | Total Pwr | A | B | C | D | Total Pwr | A | B | C | D | Total Pwr | A | B | C | D | Total Pwr | A | B | C | D | Total Pwr | A | B | C | D | Total Pwr | A | B | C | D | Total Pwr | A | B | C | D | Total Pwr | A | B | C | D | Total Pwr | A | B | C | D | Total Pwr | A | B | C | D | Total Pwr | A | B | C | D | Total Pwr | A | B | C | D | Total Pwr | A | B | C | D | Total Pwr | A | B | C | D | Total Pwr | A | B | C | D | Total Pwr | A | B | C | D | Total Pwr | A | B | C | D | Total Pwr | A | B | C | D | Total Pwr | A | B | C | D | Total Pwr | A | B | C | D | Total Pwr | A | B | C | D | Total Pwr | A | B | C | D | Total Pwr | A | B | C | D | Total Pwr | A | B | C | D | Total Pwr | A | B | C | D | Total Pwr | A | B | C | D | Total Pwr | A | B | C | D | Total Pwr | A | B | C | D | Total Pwr | A | B | C | D | Total Pwr | A | B | C | D | Total Pwr | A | B | C | D | Total Pwr | A | B | C | D | Total Pwr | A | B | C | D | Total Pwr | A | B | C | D | Total Pwr | A | B | C | D | Total Pwr | A | B | C | D | Total Pwr | A | B | C | D | Total Pwr | A | B | C | D | Total Pwr | A | B | C | D | Total Pwr | A | B | C | D | Total Pwr | A | B | C | D | Total Pwr | A | B | C | D | Total Pwr | A | B | C | D | Total Pwr | A | B | C | D | Total Pwr | A | B | C | D | Total Pwr | A | B | C | D | Total Pwr | A | B | C | D | Total Pwr | A | B | C | D | Total Pwr | A | B | C | D | Total Pwr | A | B | C | D | Total Pwr | A | B | C | D | Total Pwr | A | B | C | D | Total Pwr | A | B | C | D | Total Pwr | A | B | C | D | Total Pwr | A | B | C | D | Total Pwr | A | B | C | D | Total Pwr | A | B | C | D | Total Pwr | A | B | C | D | Total Pwr | A | B | C | D | Total Pwr | A | B | C | D | Total Pwr | A | B | C | D | Total Pwr | A | B | C | D | Total Pwr | A | B | C | D | Total Pwr | A | B | C | D | Total Pwr | A | B | C | D | Total Pwr | A | B | C | D | Total Pwr | A | B | C | D | Total Pwr | A | B | C | D | Total Pwr | A | B | C | D | Total Pwr | A | B | C | D | Total Pwr | A | B | C | D | Total Pwr | A | B | C | D | Total Pwr | A | B | C | D | Total Pwr | A | B | C | D | Total Pwr | A | B | C | D | Total Pwr | A | B | C | D | Total Pwr
UNII-1 | 5180 | 36 | 15 |  |  |  | 17 | 12 | 12 |  |  | 15 | 11 | 11 | 11 |  | 16 | 10 | 10 | 10 | 10 | 16 | 9 | 9 |  |  | 12 | 6 | 6 | 6 |  | 11 | 4 | 4 | 4 | 4 | 10 | 15 |  |  |  | 15 | 12 | 12 |  |  | 15 | 12 | 12 |  |  | 15 | 11 | 11 | 11 |  | 16 | 11 | 11 | 11 |  | 16 | 11 | 11 | 11 |  | 16 | 10 | 10 | 10 | 10 | 16 | 10 | 10 | 10 | 10 | 16 | 10 | 10 | 10 | 10 | 16 | 10 | 10 | 10 | 10 | 16 | 9 | 9 |  |  | 12 | 12 | 12 |  |  | 15 | 6 | 6 | 6 |  | 11 | 9 | 9 | 9 |  | 14 | 11 | 11 | 11 |  | 16 | 4 | 4 | 4 | 4 | 10 | 7 | 7 | 7 | 7 | 13 | 9 | 9 | 9 | 9 | 15 | 10 | 10 | 10 | 10 | 16 | 12 | 12 |  |  | 15 | 11 | 11 | 11 |  | 16 | 10 | 10 | 10 | 10 | 16 | 16 |  |  |  | 16 | 13 | 13 |  |  | 16 | 11 | 11 | 11 |  | 16 | 10 | 10 | 10 | 10 | 16 | 15 |  |  |  | 15 | 13 | 13 |  |  | 16 | 13 | 13 |  |  | 16 | 12 | 12 | 12 |  | 17 | 12 | 12 | 12 |  | 17 | 12 | 12 | 12 |  | 17 | 10 | 10 | 10 | 10 | 16 | 10 | 10 | 10 | 10 | 16 | 10 | 10 | 10 | 10 | 16 | 10 | 10 | 10 | 10 | 16 | 10 | 10 |  |  | 13 | 13 | 13 |  |  | 16 | 7 | 7 | 7 |  | 12 | 10 | 10 | 10 |  | 15 | 12 | 12 | 12 |  | 17 | 4 | 4 | 4 | 4 | 10 | 7 | 7 | 7 | 7 | 13 | 9 | 9 | 9 | 9 | 15 | 10 | 10 | 10 | 10 | 16 | 13 | 13 |  |  | 16 | 12 | 12 | 12 |  | 17 | 10 | 10 | 10 | 10 | 16 | 15 |  |  |  | 15 | 13 | 13 |  |  | 16 | 11 | 11 | 11 |  | 16 | 10 | 10 | 10 | 10 | 16 | 15 |  |  |  | 15 | 13 | 13 |  |  | 16 | 13 | 13 |  |  | 16 | 11 | 11 | 11 |  | 16 | 11 | 11 | 11 |  | 16 | 11 | 11 | 11 |  | 16 | 10 | 10 | 10 | 10 | 16 | 10 | 10 | 10 | 10 | 16 | 10 | 10 | 10 | 10 | 16 | 10 | 10 | 10 | 10 | 16 | 10 | 10 |  |  | 13 | 13 | 13 |  |  | 16 | 6 | 6 | 6 |  | 11 | 9 | 9 | 9 |  | 14 | 11 | 11 | 11 |  | 16 | 4 | 4 | 4 | 4 | 10 | 7 | 7 | 7 | 7 | 13 | 9 | 9 | 9 | 9 | 15 | 10 | 10 | 10 | 10 | 16 | 13 | 13 |  |  | 16 | 11 | 11 | 11 |  | 16 | 10 | 10 | 10 | 10 | 16 | 16 |  |  |  | 16 | 14 | 14 |  |  | 17 | 12 | 12 | 12 |  | 17 | 10 | 10 | 10 | 10 | 16 | 16 |  |  |  | 16 | 14 | 14 |  |  | 17 | 14 | 14 |  |  | 17 | 12 | 12 | 12 |  | 17 | 12 | 12 | 12 |  | 17 | 12 | 12 | 12 |  | 17 | 11 | 11 | 11 | 11 | 17 | 11 | 11 | 11 | 11 | 17 | 11 | 11 | 11 | 11 | 17 | 11 | 11 | 11 | 11 | 17 | 11 | 11 |  |  | 14 | 14 | 14 |  |  | 17 | 7 | 7 | 7 |  | 12 | 10 | 10 | 10 |  | 15 | 12 | 12 | 12 |  | 17 | 5 | 5 | 5 | 5 | 11 | 8 | 8 | 8 | 8 | 14 | 10 | 10 | 10 | 10 | 16 | 11 | 11 | 11 | 11 | 17 | 14 | 14 |  |  | 17 | 12 | 12 | 12 |  | 17 | 11 | 11 | 11 | 11 | 17
| 5200 | 40 | 15 |  |  |  | 17 | 12 | 12 |  |  | 15 | 11 | 11 | 11 |  | 16 | 10 | 10 | 10 | 10 | 16 | 9 | 9 |  |  | 12 | 6 | 6 | 6 |  | 11 | 4 | 4 | 4 | 4 | 10 | 15 |  |  |  | 15 | 12 | 12 |  |  | 15 | 12 | 12 |  |  | 15 | 11 | 11 | 11 |  | 16 | 11 | 11 | 11 |  | 16 | 11 | 11 | 11 |  | 16 | 10 | 10 | 10 | 10 | 16 | 10 | 10 | 10 | 10 | 16 | 10 | 10 | 10 | 10 | 16 | 10 | 10 | 10 | 10 | 16 | 9 | 9 |  |  | 12 | 12 | 12 |  |  | 15 | 6 | 6 | 6 |  | 11 | 9 | 9 | 9 |  | 14 | 11 | 11 | 11 |  | 16 | 4 | 4 | 4 | 4 | 10 | 7 | 7 | 7 | 7 | 13 | 9 | 9 | 9 | 9 | 15 | 10 | 10 | 10 | 10 | 16 | 12 | 12 |  |  | 15 | 11 | 11 | 11 |  | 16 | 10 | 10 | 10 | 10 | 16 | 0 |  |  |  | 0 | 0 | 0 |  |  | 0 | 0 | 0 | 0 |  | 0 | 0 | 0 | 0 | 0 | 0 | 0 |  |  |  | 0 | 0 | 0 |  |  | 0 | 0 | 0 |  |  | 0 | 0 | 0 | 0 |  | 0 | 0 | 0 | 0 |  | 0 | 0 | 0 | 0 |  | 0 | 0 | 0 | 0 | 0 | 0 | 0 | 0 | 0 | 0 | 0 | 0 | 0 | 0 | 0 | 0 | 0 | 0 | 0 | 0 | 0 | 0 | 0 |  |  | 0 | 0 | 0 |  |  | 0 | 0 | 0 | 0 |  | 0 | 0 | 0 | 0 |  | 0 | 0 | 0 | 0 |  | 0 | 0 | 0 | 0 | 0 | 0 | 0 | 0 | 0 | 0 | 0 | 0 | 0 | 0 | 0 | 0 | 0 | 0 | 0 | 0 | 0 | 0 | 0 |  |  | 0 | 0 | 0 | 0 |  | 0 | 0 | 0 | 0 | 0 | 0 | 0 |  |  |  | 0 | 0 | 0 |  |  | 0 | 0 | 0 | 0 |  | 0 | 0 | 0 | 0 | 0 | 0 | 0 |  |  |  | 0 | 0 | 0 |  |  | 0 | 0 | 0 |  |  | 0 | 0 | 0 | 0 |  | 0 | 0 | 0 | 0 |  | 0 | 0 | 0 | 0 |  | 0 | 0 | 0 | 0 | 0 | 0 | 0 | 0 | 0 | 0 | 0 | 0 | 0 | 0 | 0 | 0 | 0 | 0 | 0 | 0 | 0 | 0 | 0 |  |  | 0 | 0 | 0 |  |  | 0 | 0 | 0 | 0 |  | 0 | 0 | 0 | 0 |  | 0 | 0 | 0 | 0 |  | 0 | 0 | 0 | 0 | 0 | 0 | 0 | 0 | 0 | 0 | 0 | 0 | 0 | 0 | 0 | 0 | 0 | 0 | 0 | 0 | 0 | 0 | 0 |  |  | 0 | 0 | 0 | 0 |  | 0 | 0 | 0 | 0 | 0 | 0 | 0 |  |  |  | 0 | 0 | 0 |  |  | 0 | 0 | 0 | 0 |  | 0 | 0 | 0 | 0 | 0 | 0 | 0 |  |  |  | 0 | 0 | 0 |  |  | 0 | 0 | 0 |  |  | 0 | 0 | 0 | 0 |  | 0 | 0 | 0 | 0 |  | 0 | 0 | 0 | 0 |  | 0 | 0 | 0 | 0 | 0 | 0 | 0 | 0 | 0 | 0 | 0 | 0 | 0 | 0 | 0 | 0 | 0 | 0 | 0 | 0 | 0 | 0 | 0 |  |  | 0 | 0 | 0 |  |  | 0 | 0 | 0 | 0 |  | 0 | 0 | 0 | 0 |  | 0 | 0 | 0 | 0 |  | 0 | 0 | 0 | 0 | 0 | 0 | 0 | 0 | 0 | 0 | 0 | 0 | 0 | 0 | 0 | 0 | 0 | 0 | 0 | 0 | 0 | 0 | 0 |  |  | 0 | 0 | 0 | 0 |  | 0 | 0 | 0 | 0 | 0 | 0
| 5220 | 44 | 15 |  |  |  | 17 | 12 | 12 |  |  | 15 | 11 | 11 | 11 |  | 16 | 10 | 10 | 10 | 10 | 16 | 9 | 9 |  |  | 12 | 6 | 6 | 6 |  | 11 | 4 | 4 | 4 | 4 | 10 | 15 |  |  |  | 15 | 12 | 12 |  |  | 15 | 12 | 12 |  |  | 15 | 11 | 11 | 11 |  | 16 | 11 | 11 | 11 |  | 16 | 11 | 11 | 11 |  | 16 | 10 | 10 | 10 | 10 | 16 | 10 | 10 | 10 | 10 | 16 | 10 | 10 | 10 | 10 | 16 | 10 | 10 | 10 | 10 | 16 | 9 | 9 |  |  | 12 | 12 | 12 |  |  | 15 | 6 | 6 | 6 |  | 11 | 9 | 9 | 9 |  | 14 | 11 | 11 | 11 |  | 16 | 4 | 4 | 4 | 4 | 10 | 7 | 7 | 7 | 7 | 13 | 9 | 9 | 9 | 9 | 15 | 10 | 10 | 10 | 10 | 16 | 12 | 12 |  |  | 15 | 11 | 11 | 11 |  | 16 | 10 | 10 | 10 | 10 | 16 | 16 |  |  |  | 16 | 13 | 13 |  |  | 16 | 11 | 11 | 11 |  | 16 | 10 | 10 | 10 | 10 | 16 | 15 |  |  |  | 15 | 13 | 13 |  |  | 16 | 13 | 13 |  |  | 16 | 12 | 12 | 12 |  | 17 | 12 | 12 | 12 |  | 17 | 12 | 12 | 12 |  | 17 | 10 | 10 | 10 | 10 | 16 | 10 | 10 | 10 | 10 | 16 | 10 | 10 | 10 | 10 | 16 | 10 | 10 | 10 | 10 | 16 | 10 | 10 |  |  | 13 | 13 | 13 |  |  | 16 | 7 | 7 | 7 |  | 12 | 10 | 10 | 10 |  | 15 | 12 | 12 | 12 |  | 17 | 4 | 4 | 4 | 4 | 10 | 7 | 7 | 7 | 7 | 13 | 9 | 9 | 9 | 9 | 15 | 10 | 10 | 10 | 10 | 16 | 13 | 13 |  |  | 16 | 12 | 12 | 12 |  | 17 | 10 | 10 | 10 | 10 | 16 | 0 |  |  |  | 0 | 0 | 0 |  |  | 0 | 0 | 0 | 0 |  | 0 | 0 | 0 | 0 | 0 | 0 | 0 |  |  |  | 0 | 0 | 0 |  |  | 0 | 0 | 0 |  |  | 0 | 0 | 0 | 0 |  | 0 | 0 | 0 | 0 |  | 0 | 0 | 0 | 0 |  | 0 | 0 | 0 | 0 | 0 | 0 | 0 | 0 | 0 | 0 | 0 | 0 | 0 | 0 | 0 | 0 | 0 | 0 | 0 | 0 | 0 | 0 | 0 |  |  | 0 | 0 | 0 |  |  | 0 | 0 | 0 | 0 |  | 0 | 0 | 0 | 0 |  | 0 | 0 | 0 | 0 |  | 0 | 0 | 0 | 0 | 0 | 0 | 0 | 0 | 0 | 0 | 0 | 0 | 0 | 0 | 0 | 0 | 0 | 0 | 0 | 0 | 0 | 0 | 0 |  |  | 0 | 0 | 0 | 0 |  | 0 | 0 | 0 | 0 | 0 | 0 | 0 |  |  |  | 0 | 0 | 0 |  |  | 0 | 0 | 0 | 0 |  | 0 | 0 | 0 | 0 | 0 | 0 | 0 |  |  |  | 0 | 0 | 0 |  |  | 0 | 0 | 0 |  |  | 0 | 0 | 0 | 0 |  | 0 | 0 | 0 | 0 |  | 0 | 0 | 0 | 0 |  | 0 | 0 | 0 | 0 | 0 | 0 | 0 | 0 | 0 | 0 | 0 | 0 | 0 | 0 | 0 | 0 | 0 | 0 | 0 | 0 | 0 | 0 | 0 |  |  | 0 | 0 | 0 |  |  | 0 | 0 | 0 | 0 |  | 0 | 0 | 0 | 0 |  | 0 | 0 | 0 | 0 |  | 0 | 0 | 0 | 0 | 0 | 0 | 0 | 0 | 0 | 0 | 0 | 0 | 0 | 0 | 0 | 0 | 0 | 0 | 0 | 0 | 0 | 0 | 0 |  |  | 0 | 0 | 0 | 0 |  | 0 | 0 | 0 | 0 | 0 | 0
| 5240 | 48 | 15 |  |  |  | 17 | 12 | 12 |  |  | 15 | 11 | 11 | 11 |  | 16 | 10 | 10 | 10 | 10 | 16 | 9 | 9 |  |  | 12 | 6 | 6 | 6 |  | 11 | 4 | 4 | 4 | 4 | 10 | 15 |  |  |  | 15 | 12 | 12 |  |  | 15 | 12 | 12 |  |  | 15 | 11 | 11 | 11 |  | 16 | 11 | 11 | 11 |  | 16 | 11 | 11 | 11 |  | 16 | 10 | 10 | 10 | 10 | 16 | 10 | 10 | 10 | 10 | 16 | 10 | 10 | 10 | 10 | 16 | 10 | 10 | 10 | 10 | 16 | 9 | 9 |  |  | 12 | 12 | 12 |  |  | 15 | 6 | 6 | 6 |  | 11 | 9 | 9 | 9 |  | 14 | 11 | 11 | 11 |  | 16 | 4 | 4 | 4 | 4 | 10 | 7 | 7 | 7 | 7 | 13 | 9 | 9 | 9 | 9 | 15 | 10 | 10 | 10 | 10 | 16 | 12 | 12 |  |  | 15 | 11 | 11 | 11 |  | 16 | 10 | 10 | 10 | 10 | 16 | 0 |  |  |  | 0 | 0 | 0 |  |  | 0 | 0 | 0 | 0 |  | 0 | 0 | 0 | 0 | 0 | 0 | 0 |  |  |  | 0 | 0 | 0 |  |  | 0 | 0 | 0 |  |  | 0 | 0 | 0 | 0 |  | 0 | 0 | 0 | 0 |  | 0 | 0 | 0 | 0 |  | 0 | 0 | 0 | 0 | 0 | 0 | 0 | 0 | 0 | 0 | 0 | 0 | 0 | 0 | 0 | 0 | 0 | 0 | 0 | 0 | 0 | 0 | 0 |  |  | 0 | 0 | 0 |  |  | 0 | 0 | 0 | 0 |  | 0 | 0 | 0 | 0 |  | 0 | 0 | 0 | 0 |  | 0 | 0 | 0 | 0 | 0 | 0 | 0 | 0 | 0 | 0 | 0 | 0 | 0 | 0 | 0 | 0 | 0 | 0 | 0 | 0 | 0 | 0 | 0 |  |  | 0 | 0 | 0 | 0 |  | 0 | 0 | 0 | 0 | 0 | 0 | 0 |  |  |  | 0 | 0 | 0 |  |  | 0 | 0 | 0 | 0 |  | 0 | 0 | 0 | 0 | 0 | 0 | 0 |  |  |  | 0 | 0 | 0 |  |  | 0 | 0 | 0 |  |  | 0 | 0 | 0 | 0 |  | 0 | 0 | 0 | 0 |  | 0 | 0 | 0 | 0 |  | 0 | 0 | 0 | 0 | 0 | 0 | 0 | 0 | 0 | 0 | 0 | 0 | 0 | 0 | 0 | 0 | 0 | 0 | 0 | 0 | 0 | 0 | 0 |  |  | 0 | 0 | 0 |  |  | 0 | 0 | 0 | 0 |  | 0 | 0 | 0 | 0 |  | 0 | 0 | 0 | 0 |  | 0 | 0 | 0 | 0 | 0 | 0 | 0 | 0 | 0 | 0 | 0 | 0 | 0 | 0 | 0 | 0 | 0 | 0 | 0 | 0 | 0 | 0 | 0 |  |  | 0 | 0 | 0 | 0 |  | 0 | 0 | 0 | 0 | 0 | 0 | 0 |  |  |  | 0 | 0 | 0 |  |  | 0 | 0 | 0 | 0 |  | 0 | 0 | 0 | 0 | 0 | 0 | 0 |  |  |  | 0 | 0 | 0 |  |  | 0 | 0 | 0 |  |  | 0 | 0 | 0 | 0 |  | 0 | 0 | 0 | 0 |  | 0 | 0 | 0 | 0 |  | 0 | 0 | 0 | 0 | 0 | 0 | 0 | 0 | 0 | 0 | 0 | 0 | 0 | 0 | 0 | 0 | 0 | 0 | 0 | 0 | 0 | 0 | 0 |  |  | 0 | 0 | 0 |  |  | 0 | 0 | 0 | 0 |  | 0 | 0 | 0 | 0 |  | 0 | 0 | 0 | 0 |  | 0 | 0 | 0 | 0 | 0 | 0 | 0 | 0 | 0 | 0 | 0 | 0 | 0 | 0 | 0 | 0 | 0 | 0 | 0 | 0 | 0 | 0 | 0 |  |  | 0 | 0 | 0 | 0 |  | 0 | 0 | 0 | 0 | 0 | 0
UNII-2 | 5260 | 52 | 15 |  |  |  | 17 | 12 | 12 |  |  | 15 | 11 | 11 | 11 |  | 16 | 10 | 10 | 10 | 10 | 16 | 9 | 9 |  |  | 12 | 7 | 7 | 7 |  | 12 | 4 | 4 | 4 | 4 | 10 | 15 |  |  |  | 15 | 12 | 12 |  |  | 15 | 12 | 12 |  |  | 15 | 11 | 11 | 11 |  | 16 | 11 | 11 | 11 |  | 16 | 11 | 11 | 11 |  | 16 | 10 | 10 | 10 | 10 | 16 | 10 | 10 | 10 | 10 | 16 | 10 | 10 | 10 | 10 | 16 | 10 | 10 | 10 | 10 | 16 | 10 | 10 |  |  | 13 | 13 | 13 |  |  | 16 | 7 | 7 | 7 |  | 12 | 10 | 10 | 10 |  | 15 | 12 | 12 | 12 |  | 17 | 5 | 5 | 5 | 5 | 11 | 8 | 8 | 8 | 8 | 14 | 10 | 10 | 10 | 10 | 16 | 11 | 11 | 11 | 11 | 17 | 12 | 12 |  |  | 15 | 11 | 11 | 11 |  | 16 | 10 | 10 | 10 | 10 | 16 | 16 |  |  |  | 16 | 14 | 14 |  |  | 17 | 12 | 12 | 12 |  | 17 | 11 | 11 | 11 | 11 | 17 | 16 |  |  |  | 16 | 14 | 14 |  |  | 17 | 14 | 14 |  |  | 17 | 12 | 12 | 12 |  | 17 | 12 | 12 | 12 |  | 17 | 12 | 12 | 12 |  | 17 | 11 | 11 | 11 | 11 | 17 | 11 | 11 | 11 | 11 | 17 | 11 | 11 | 11 | 11 | 17 | 11 | 11 | 11 | 11 | 17 | 11 | 11 |  |  | 14 | 14 | 14 |  |  | 17 | 7 | 7 | 7 |  | 12 | 10 | 10 | 10 |  | 15 | 12 | 12 | 12 |  | 17 | 5 | 5 | 5 | 5 | 11 | 8 | 8 | 8 | 8 | 14 | 10 | 10 | 10 | 10 | 16 | 11 | 11 | 11 | 11 | 17 | 14 | 14 |  |  | 17 | 12 | 12 | 12 |  | 17 | 11 | 11 | 11 | 11 | 17 | 16 |  |  |  | 16 | 14 | 14 |  |  | 17 | 12 | 12 | 12 |  | 17 | 11 | 11 | 11 | 11 | 17 | 16 |  |  |  | 16 | 14 | 14 |  |  | 17 | 14 | 14 |  |  | 17 | 12 | 12 | 12 |  | 17 | 12 | 12 | 12 |  | 17 | 12 | 12 | 12 |  | 17 | 11 | 11 | 11 | 11 | 17 | 11 | 11 | 11 | 11 | 17 | 11 | 11 | 11 | 11 | 17 | 11 | 11 | 11 | 11 | 17 | 11 | 11 |  |  | 14 | 14 | 14 |  |  | 17 | 7 | 7 | 7 |  | 12 | 10 | 10 | 10 |  | 15 | 12 | 12 | 12 |  | 17 | 5 | 5 | 5 | 5 | 11 | 8 | 8 | 8 | 8 | 14 | 10 | 10 | 10 | 10 | 16 | 11 | 11 | 11 | 11 | 17 | 14 | 14 |  |  | 17 | 12 | 12 | 12 |  | 17 | 11 | 11 | 11 | 11 | 17 | 0 |  |  |  | 0 | 0 | 0 |  |  | 0 | 0 | 0 | 0 |  | 0 | 0 | 0 | 0 | 0 | 0 | 0 |  |  |  | 0 | 0 | 0 |  |  | 0 | 0 | 0 |  |  | 0 | 0 | 0 | 0 |  | 0 | 0 | 0 | 0 |  | 0 | 0 | 0 | 0 |  | 0 | 0 | 0 | 0 | 0 | 0 | 0 | 0 | 0 | 0 | 0 | 0 | 0 | 0 | 0 | 0 | 0 | 0 | 0 | 0 | 0 | 0 | 0 |  |  | 0 | 0 | 0 |  |  | 0 | 0 | 0 | 0 |  | 0 | 0 | 0 | 0 |  | 0 | 0 | 0 | 0 |  | 0 | 0 | 0 | 0 | 0 | 0 | 0 | 0 | 0 | 0 | 0 | 0 | 0 | 0 | 0 | 0 | 0 | 0 | 0 | 0 | 0 | 0 | 0 |  |  | 0 | 0 | 0 | 0 |  | 0 | 0 | 0 | 0 | 0 | 0
| 5280 | 56 | 15 |  |  |  | 17 | 12 | 12 |  |  | 15 | 11 | 11 | 11 |  | 16 | 10 | 10 | 10 | 10 | 16 | 9 | 9 |  |  | 12 | 7 | 7 | 7 |  | 12 | 4 | 4 | 4 | 4 | 10 | 15 |  |  |  | 15 | 12 | 12 |  |  | 15 | 12 | 12 |  |  | 15 | 11 | 11 | 11 |  | 16 | 11 | 11 | 11 |  | 16 | 11 | 11 | 11 |  | 16 | 10 | 10 | 10 | 10 | 16 | 10 | 10 | 10 | 10 | 16 | 10 | 10 | 10 | 10 | 16 | 10 | 10 | 10 | 10 | 16 | 10 | 10 |  |  | 13 | 13 | 13 |  |  | 16 | 7 | 7 | 7 |  | 12 | 10 | 10 | 10 |  | 15 | 12 | 12 | 12 |  | 17 | 5 | 5 | 5 | 5 | 11 | 8 | 8 | 8 | 8 | 14 | 10 | 10 | 10 | 10 | 16 | 11 | 11 | 11 | 11 | 17 | 12 | 12 |  |  | 15 | 11 | 11 | 11 |  | 16 | 10 | 10 | 10 | 10 | 16 | 0 |  |  |  | 0 | 0 | 0 |  |  | 0 | 0 | 0 | 0 |  | 0 | 0 | 0 | 0 | 0 | 0 | 0 |  |  |  | 0 | 0 | 0 |  |  | 0 | 0 | 0 |  |  | 0 | 0 | 0 | 0 |  | 0 | 0 | 0 | 0 |  | 0 | 0 | 0 | 0 |  | 0 | 0 | 0 | 0 | 0 | 0 | 0 | 0 | 0 | 0 | 0 | 0 | 0 | 0 | 0 | 0 | 0 | 0 | 0 | 0 | 0 | 0 | 0 |  |  | 0 | 0 | 0 |  |  | 0 | 0 | 0 | 0 |  | 0 | 0 | 0 | 0 |  | 0 | 0 | 0 | 0 |  | 0 | 0 | 0 | 0 | 0 | 0 | 0 | 0 | 0 | 0 | 0 | 0 | 0 | 0 | 0 | 0 | 0 | 0 | 0 | 0 | 0 | 0 | 0 |  |  | 0 | 0 | 0 | 0 |  | 0 | 0 | 0 | 0 | 0 | 0 | 0 |  |  |  | 0 | 0 | 0 |  |  | 0 | 0 | 0 | 0 |  | 0 | 0 | 0 | 0 | 0 | 0 | 0 |  |  |  | 0 | 0 | 0 |  |  | 0 | 0 | 0 |  |  | 0 | 0 | 0 | 0 |  | 0 | 0 | 0 | 0 |  | 0 | 0 | 0 | 0 |  | 0 | 0 | 0 | 0 | 0 | 0 | 0 | 0 | 0 | 0 | 0 | 0 | 0 | 0 | 0 | 0 | 0 | 0 | 0 | 0 | 0 | 0 | 0 |  |  | 0 | 0 | 0 |  |  | 0 | 0 | 0 | 0 |  | 0 | 0 | 0 | 0 |  | 0 | 0 | 0 | 0 |  | 0 | 0 | 0 | 0 | 0 | 0 | 0 | 0 | 0 | 0 | 0 | 0 | 0 | 0 | 0 | 0 | 0 | 0 | 0 | 0 | 0 | 0 | 0 |  |  | 0 | 0 | 0 | 0 |  | 0 | 0 | 0 | 0 | 0 | 0 | 0 |  |  |  | 0 | 0 | 0 |  |  | 0 | 0 | 0 | 0 |  | 0 | 0 | 0 | 0 | 0 | 0 | 0 |  |  |  | 0 | 0 | 0 |  |  | 0 | 0 | 0 |  |  | 0 | 0 | 0 | 0 |  | 0 | 0 | 0 | 0 |  | 0 | 0 | 0 | 0 |  | 0 | 0 | 0 | 0 | 0 | 0 | 0 | 0 | 0 | 0 | 0 | 0 | 0 | 0 | 0 | 0 | 0 | 0 | 0 | 0 | 0 | 0 | 0 |  |  | 0 | 0 | 0 |  |  | 0 | 0 | 0 | 0 |  | 0 | 0 | 0 | 0 |  | 0 | 0 | 0 | 0 |  | 0 | 0 | 0 | 0 | 0 | 0 | 0 | 0 | 0 | 0 | 0 | 0 | 0 | 0 | 0 | 0 | 0 | 0 | 0 | 0 | 0 | 0 | 0 |  |  | 0 | 0 | 0 | 0 |  | 0 | 0 | 0 | 0 | 0 | 0
| 5300 | 60 | 15 |  |  |  | 17 | 12 | 12 |  |  | 15 | 11 | 11 | 11 |  | 16 | 10 | 10 | 10 | 10 | 16 | 9 | 9 |  |  | 12 | 7 | 7 | 7 |  | 12 | 4 | 4 | 4 | 4 | 10 | 15 |  |  |  | 15 | 12 | 12 |  |  | 15 | 12 | 12 |  |  | 15 | 11 | 11 | 11 |  | 16 | 11 | 11 | 11 |  | 16 | 11 | 11 | 11 |  | 16 | 10 | 10 | 10 | 10 | 16 | 10 | 10 | 10 | 10 | 16 | 10 | 10 | 10 | 10 | 16 | 10 | 10 | 10 | 10 | 16 | 10 | 10 |  |  | 13 | 13 | 13 |  |  | 16 | 7 | 7 | 7 |  | 12 | 10 | 10 | 10 |  | 15 | 12 | 12 | 12 |  | 17 | 5 | 5 | 5 | 5 | 11 | 8 | 8 | 8 | 8 | 14 | 10 | 10 | 10 | 10 | 16 | 11 | 11 | 11 | 11 | 17 | 12 | 12 |  |  | 15 | 11 | 11 | 11 |  | 16 | 10 | 10 | 10 | 10 | 16 | 16 |  |  |  | 16 | 14 | 14 |  |  | 17 | 12 | 12 | 12 |  | 17 | 11 | 11 | 11 | 11 | 17 | 16 |  |  |  | 16 | 14 | 14 |  |  | 17 | 14 | 14 |  |  | 17 | 12 | 12 | 12 |  | 17 | 12 | 12 | 12 |  | 17 | 12 | 12 | 12 |  | 17 | 11 | 11 | 11 | 11 | 17 | 11 | 11 | 11 | 11 | 17 | 11 | 11 | 11 | 11 | 17 | 11 | 11 | 11 | 11 | 17 | 11 | 11 |  |  | 14 | 14 | 14 |  |  | 17 | 7 | 7 | 7 |  | 12 | 10 | 10 | 10 |  | 15 | 12 | 12 | 12 |  | 17 | 5 | 5 | 5 | 5 | 11 | 8 | 8 | 8 | 8 | 14 | 10 | 10 | 10 | 10 | 16 | 11 | 11 | 11 | 11 | 17 | 14 | 14 |  |  | 17 | 12 | 12 | 12 |  | 17 | 11 | 11 | 11 | 11 | 17 | 0 |  |  |  | 0 | 0 | 0 |  |  | 0 | 0 | 0 | 0 |  | 0 | 0 | 0 | 0 | 0 | 0 | 0 |  |  |  | 0 | 0 | 0 |  |  | 0 | 0 | 0 |  |  | 0 | 0 | 0 | 0 |  | 0 | 0 | 0 | 0 |  | 0 | 0 | 0 | 0 |  | 0 | 0 | 0 | 0 | 0 | 0 | 0 | 0 | 0 | 0 | 0 | 0 | 0 | 0 | 0 | 0 | 0 | 0 | 0 | 0 | 0 | 0 | 0 |  |  | 0 | 0 | 0 |  |  | 0 | 0 | 0 | 0 |  | 0 | 0 | 0 | 0 |  | 0 | 0 | 0 | 0 |  | 0 | 0 | 0 | 0 | 0 | 0 | 0 | 0 | 0 | 0 | 0 | 0 | 0 | 0 | 0 | 0 | 0 | 0 | 0 | 0 | 0 | 0 | 0 |  |  | 0 | 0 | 0 | 0 |  | 0 | 0 | 0 | 0 | 0 | 0 | 0 |  |  |  | 0 | 0 | 0 |  |  | 0 | 0 | 0 | 0 |  | 0 | 0 | 0 | 0 | 0 | 0 | 0 |  |  |  | 0 | 0 | 0 |  |  | 0 | 0 | 0 |  |  | 0 | 0 | 0 | 0 |  | 0 | 0 | 0 | 0 |  | 0 | 0 | 0 | 0 |  | 0 | 0 | 0 | 0 | 0 | 0 | 0 | 0 | 0 | 0 | 0 | 0 | 0 | 0 | 0 | 0 | 0 | 0 | 0 | 0 | 0 | 0 | 0 |  |  | 0 | 0 | 0 |  |  | 0 | 0 | 0 | 0 |  | 0 | 0 | 0 | 0 |  | 0 | 0 | 0 | 0 |  | 0 | 0 | 0 | 0 | 0 | 0 | 0 | 0 | 0 | 0 | 0 | 0 | 0 | 0 | 0 | 0 | 0 | 0 | 0 | 0 | 0 | 0 | 0 |  |  | 0 | 0 | 0 | 0 |  | 0 | 0 | 0 | 0 | 0 | 0
| 5320 | 64 | 15 |  |  |  | 17 | 12 | 12 |  |  | 15 | 11 | 11 | 11 |  | 16 | 10 | 10 | 10 | 10 | 16 | 9 | 9 |  |  | 12 | 7 | 7 | 7 |  | 12 | 4 | 4 | 4 | 4 | 10 | 15 |  |  |  | 15 | 12 | 12 |  |  | 15 | 12 | 12 |  |  | 15 | 11 | 11 | 11 |  | 16 | 11 | 11 | 11 |  | 16 | 11 | 11 | 11 |  | 16 | 10 | 10 | 10 | 10 | 16 | 10 | 10 | 10 | 10 | 16 | 10 | 10 | 10 | 10 | 16 | 10 | 10 | 10 | 10 | 16 | 10 | 10 |  |  | 13 | 13 | 13 |  |  | 16 | 7 | 7 | 7 |  | 12 | 10 | 10 | 10 |  | 15 | 12 | 12 | 12 |  | 17 | 5 | 5 | 5 | 5 | 11 | 8 | 8 | 8 | 8 | 14 | 10 | 10 | 10 | 10 | 16 | 11 | 11 | 11 | 11 | 17 | 12 | 12 |  |  | 15 | 11 | 11 | 11 |  | 16 | 10 | 10 | 10 | 10 | 16 | 0 |  |  |  | 0 | 0 | 0 |  |  | 0 | 0 | 0 | 0 |  | 0 | 0 | 0 | 0 | 0 | 0 | 0 |  |  |  | 0 | 0 | 0 |  |  | 0 | 0 | 0 |  |  | 0 | 0 | 0 | 0 |  | 0 | 0 | 0 | 0 |  | 0 | 0 | 0 | 0 |  | 0 | 0 | 0 | 0 | 0 | 0 | 0 | 0 | 0 | 0 | 0 | 0 | 0 | 0 | 0 | 0 | 0 | 0 | 0 | 0 | 0 | 0 | 0 |  |  | 0 | 0 | 0 |  |  | 0 | 0 | 0 | 0 |  | 0 | 0 | 0 | 0 |  | 0 | 0 | 0 | 0 |  | 0 | 0 | 0 | 0 | 0 | 0 | 0 | 0 | 0 | 0 | 0 | 0 | 0 | 0 | 0 | 0 | 0 | 0 | 0 | 0 | 0 | 0 | 0 |  |  | 0 | 0 | 0 | 0 |  | 0 | 0 | 0 | 0 | 0 | 0 | 0 |  |  |  | 0 | 0 | 0 |  |  | 0 | 0 | 0 | 0 |  | 0 | 0 | 0 | 0 | 0 | 0 | 0 |  |  |  | 0 | 0 | 0 |  |  | 0 | 0 | 0 |  |  | 0 | 0 | 0 | 0 |  | 0 | 0 | 0 | 0 |  | 0 | 0 | 0 | 0 |  | 0 | 0 | 0 | 0 | 0 | 0 | 0 | 0 | 0 | 0 | 0 | 0 | 0 | 0 | 0 | 0 | 0 | 0 | 0 | 0 | 0 | 0 | 0 |  |  | 0 | 0 | 0 |  |  | 0 | 0 | 0 | 0 |  | 0 | 0 | 0 | 0 |  | 0 | 0 | 0 | 0 |  | 0 | 0 | 0 | 0 | 0 | 0 | 0 | 0 | 0 | 0 | 0 | 0 | 0 | 0 | 0 | 0 | 0 | 0 | 0 | 0 | 0 | 0 | 0 |  |  | 0 | 0 | 0 | 0 |  | 0 | 0 | 0 | 0 | 0 | 0 | 0 |  |  |  | 0 | 0 | 0 |  |  | 0 | 0 | 0 | 0 |  | 0 | 0 | 0 | 0 | 0 | 0 | 0 |  |  |  | 0 | 0 | 0 |  |  | 0 | 0 | 0 |  |  | 0 | 0 | 0 | 0 |  | 0 | 0 | 0 | 0 |  | 0 | 0 | 0 | 0 |  | 0 | 0 | 0 | 0 | 0 | 0 | 0 | 0 | 0 | 0 | 0 | 0 | 0 | 0 | 0 | 0 | 0 | 0 | 0 | 0 | 0 | 0 | 0 |  |  | 0 | 0 | 0 |  |  | 0 | 0 | 0 | 0 |  | 0 | 0 | 0 | 0 |  | 0 | 0 | 0 | 0 |  | 0 | 0 | 0 | 0 | 0 | 0 | 0 | 0 | 0 | 0 | 0 | 0 | 0 | 0 | 0 | 0 | 0 | 0 | 0 | 0 | 0 | 0 | 0 |  |  | 0 | 0 | 0 | 0 |  | 0 | 0 | 0 | 0 | 0 | 0
UNII-2Ext | 5500 | 100 | 17 |  |  |  | 17 | 17 | 17 |  |  | 20 | 17 | 17 | 17 |  | 22 | 17 | 17 | 17 | 17 | 23 | 14 | 14 |  |  | 17 | 12 | 12 | 12 |  | 17 | 11 | 11 | 11 | 11 | 17 | 17 |  |  |  | 17 | 17 | 17 |  |  | 20 | 17 | 17 |  |  | 20 | 17 | 17 | 17 |  | 22 | 17 | 17 | 17 |  | 22 | 17 | 17 | 17 |  | 22 | 17 | 17 | 17 | 17 | 23 | 17 | 17 | 17 | 17 | 23 | 17 | 17 | 17 | 17 | 23 | 17 | 17 | 17 | 17 | 23 | 14 | 14 |  |  | 17 | 17 | 17 |  |  | 20 | 12 | 12 | 12 |  | 17 | 15 | 15 | 15 |  | 20 | 17 | 17 | 17 |  | 22 | 11 | 11 | 11 | 11 | 17 | 14 | 14 | 14 | 14 | 20 | 16 | 16 | 16 | 16 | 22 | 17 | 17 | 17 | 17 | 23 | 17 | 17 |  |  | 20 | 17 | 17 | 17 |  | 22 | 17 | 17 | 17 | 17 | 23 | 17 |  |  |  | 17 | 17 | 17 |  |  | 20 | 17 | 17 | 17 |  | 22 | 17 | 17 | 17 | 17 | 23 | 17 |  |  |  | 17 | 17 | 17 |  |  | 20 | 17 | 17 |  |  | 20 | 17 | 17 | 17 |  | 22 | 17 | 17 | 17 |  | 22 | 17 | 17 | 17 |  | 22 | 17 | 17 | 17 | 17 | 23 | 17 | 17 | 17 | 17 | 23 | 17 | 17 | 17 | 17 | 23 | 17 | 17 | 17 | 17 | 23 | 14 | 14 |  |  | 17 | 17 | 17 |  |  | 20 | 12 | 12 | 12 |  | 17 | 15 | 15 | 15 |  | 20 | 17 | 17 | 17 |  | 22 | 11 | 11 | 11 | 11 | 17 | 14 | 14 | 14 | 14 | 20 | 16 | 16 | 16 | 16 | 22 | 17 | 17 | 17 | 17 | 23 | 17 | 17 |  |  | 20 | 17 | 17 | 17 |  | 22 | 17 | 17 | 17 | 17 | 23 | 17 |  |  |  | 17 | 17 | 17 |  |  | 20 | 17 | 17 | 17 |  | 22 | 17 | 17 | 17 | 17 | 23 | 17 |  |  |  | 17 | 17 | 17 |  |  | 20 | 17 | 17 |  |  | 20 | 17 | 17 | 17 |  | 22 | 17 | 17 | 17 |  | 22 | 17 | 17 | 17 |  | 22 | 17 | 17 | 17 | 17 | 23 | 17 | 17 | 17 | 17 | 23 | 17 | 17 | 17 | 17 | 23 | 17 | 17 | 17 | 17 | 23 | 14 | 14 |  |  | 17 | 17 | 17 |  |  | 20 | 12 | 12 | 12 |  | 17 | 15 | 15 | 15 |  | 20 | 17 | 17 | 17 |  | 22 | 11 | 11 | 11 | 11 | 17 | 14 | 14 | 14 | 14 | 20 | 16 | 16 | 16 | 16 | 22 | 17 | 17 | 17 | 17 | 23 | 17 | 17 |  |  | 20 | 17 | 17 | 17 |  | 22 | 17 | 17 | 17 | 17 | 23 | 16 |  |  |  | 16 | 14 | 14 |  |  | 17 | 12 | 12 | 12 |  | 17 | 10 | 10 | 10 | 10 | 16 | 16 |  |  |  | 16 | 14 | 14 |  |  | 17 | 14 | 14 |  |  | 17 | 12 | 12 | 12 |  | 17 | 12 | 12 | 12 |  | 17 | 12 | 12 | 12 |  | 17 | 11 | 11 | 11 | 11 | 17 | 11 | 11 | 11 | 11 | 17 | 11 | 11 | 11 | 11 | 17 | 11 | 11 | 11 | 11 | 17 | 11 | 11 |  |  | 14 | 14 | 14 |  |  | 17 | 7 | 7 | 7 |  | 12 | 10 | 10 | 10 |  | 15 | 12 | 12 | 12 |  | 17 | 5 | 5 | 5 | 5 | 11 | 8 | 8 | 8 | 8 | 14 | 10 | 10 | 10 | 10 | 16 | 11 | 11 | 11 | 11 | 17 | 14 | 14 |  |  | 17 | 12 | 12 | 12 |  | 17 | 11 | 11 | 11 | 11 | 17
| 5520 | 104 | 17 |  |  |  | 17 | 17 | 17 |  |  | 20 | 17 | 17 | 17 |  | 22 | 17 | 17 | 17 | 17 | 23 | 14 | 14 |  |  | 17 | 12 | 12 | 12 |  | 17 | 11 | 11 | 11 | 11 | 17 | 17 |  |  |  | 17 | 17 | 17 |  |  | 20 | 17 | 17 |  |  | 20 | 17 | 17 | 17 |  | 22 | 17 | 17 | 17 |  | 22 | 17 | 17 | 17 |  | 22 | 17 | 17 | 17 | 17 | 23 | 17 | 17 | 17 | 17 | 23 | 17 | 17 | 17 | 17 | 23 | 17 | 17 | 17 | 17 | 23 | 14 | 14 |  |  | 17 | 17 | 17 |  |  | 20 | 12 | 12 | 12 |  | 17 | 15 | 15 | 15 |  | 20 | 17 | 17 | 17 |  | 22 | 11 | 11 | 11 | 11 | 17 | 14 | 14 | 14 | 14 | 20 | 16 | 16 | 16 | 16 | 22 | 17 | 17 | 17 | 17 | 23 | 17 | 17 |  |  | 20 | 17 | 17 | 17 |  | 22 | 17 | 17 | 17 | 17 | 23 | 0 |  |  |  | 0 | 0 | 0 |  |  | 0 | 0 | 0 | 0 |  | 0 | 0 | 0 | 0 | 0 | 0 | 0 |  |  |  | 0 | 0 | 0 |  |  | 0 | 0 | 0 |  |  | 0 | 0 | 0 | 0 |  | 0 | 0 | 0 | 0 |  | 0 | 0 | 0 | 0 |  | 0 | 0 | 0 | 0 | 0 | 0 | 0 | 0 | 0 | 0 | 0 | 0 | 0 | 0 | 0 | 0 | 0 | 0 | 0 | 0 | 0 | 0 | 0 |  |  | 0 | 0 | 0 |  |  | 0 | 0 | 0 | 0 |  | 0 | 0 | 0 | 0 |  | 0 | 0 | 0 | 0 |  | 0 | 0 | 0 | 0 | 0 | 0 | 0 | 0 | 0 | 0 | 0 | 0 | 0 | 0 | 0 | 0 | 0 | 0 | 0 | 0 | 0 | 0 | 0 |  |  | 0 | 0 | 0 | 0 |  | 0 | 0 | 0 | 0 | 0 | 0 | 0 |  |  |  | 0 | 0 | 0 |  |  | 0 | 0 | 0 | 0 |  | 0 | 0 | 0 | 0 | 0 | 0 | 0 |  |  |  | 0 | 0 | 0 |  |  | 0 | 0 | 0 |  |  | 0 | 0 | 0 | 0 |  | 0 | 0 | 0 | 0 |  | 0 | 0 | 0 | 0 |  | 0 | 0 | 0 | 0 | 0 | 0 | 0 | 0 | 0 | 0 | 0 | 0 | 0 | 0 | 0 | 0 | 0 | 0 | 0 | 0 | 0 | 0 | 0 |  |  | 0 | 0 | 0 |  |  | 0 | 0 | 0 | 0 |  | 0 | 0 | 0 | 0 |  | 0 | 0 | 0 | 0 |  | 0 | 0 | 0 | 0 | 0 | 0 | 0 | 0 | 0 | 0 | 0 | 0 | 0 | 0 | 0 | 0 | 0 | 0 | 0 | 0 | 0 | 0 | 0 |  |  | 0 | 0 | 0 | 0 |  | 0 | 0 | 0 | 0 | 0 | 0 | 0 |  |  |  | 0 | 0 | 0 |  |  | 0 | 0 | 0 | 0 |  | 0 | 0 | 0 | 0 | 0 | 0 | 0 |  |  |  | 0 | 0 | 0 |  |  | 0 | 0 | 0 |  |  | 0 | 0 | 0 | 0 |  | 0 | 0 | 0 | 0 |  | 0 | 0 | 0 | 0 |  | 0 | 0 | 0 | 0 | 0 | 0 | 0 | 0 | 0 | 0 | 0 | 0 | 0 | 0 | 0 | 0 | 0 | 0 | 0 | 0 | 0 | 0 | 0 |  |  | 0 | 0 | 0 |  |  | 0 | 0 | 0 | 0 |  | 0 | 0 | 0 | 0 |  | 0 | 0 | 0 | 0 |  | 0 | 0 | 0 | 0 | 0 | 0 | 0 | 0 | 0 | 0 | 0 | 0 | 0 | 0 | 0 | 0 | 0 | 0 | 0 | 0 | 0 | 0 | 0 |  |  | 0 | 0 | 0 | 0 |  | 0 | 0 | 0 | 0 | 0 | 0
| 5540 | 108 | 17 |  |  |  | 17 | 17 | 17 |  |  | 20 | 17 | 17 | 17 |  | 22 | 17 | 17 | 17 | 17 | 23 | 14 | 14 |  |  | 17 | 12 | 12 | 12 |  | 17 | 11 | 11 | 11 | 11 | 17 | 17 |  |  |  | 17 | 17 | 17 |  |  | 20 | 17 | 17 |  |  | 20 | 17 | 17 | 17 |  | 22 | 17 | 17 | 17 |  | 22 | 17 | 17 | 17 |  | 22 | 17 | 17 | 17 | 17 | 23 | 17 | 17 | 17 | 17 | 23 | 17 | 17 | 17 | 17 | 23 | 17 | 17 | 17 | 17 | 23 | 14 | 14 |  |  | 17 | 17 | 17 |  |  | 20 | 12 | 12 | 12 |  | 17 | 15 | 15 | 15 |  | 20 | 17 | 17 | 17 |  | 22 | 11 | 11 | 11 | 11 | 17 | 14 | 14 | 14 | 14 | 20 | 16 | 16 | 16 | 16 | 22 | 17 | 17 | 17 | 17 | 23 | 17 | 17 |  |  | 20 | 17 | 17 | 17 |  | 22 | 17 | 17 | 17 | 17 | 23 | 17 |  |  |  | 17 | 17 | 17 |  |  | 20 | 17 | 17 | 17 |  | 22 | 17 | 17 | 17 | 17 | 23 | 17 |  |  |  | 17 | 17 | 17 |  |  | 20 | 17 | 17 |  |  | 20 | 17 | 17 | 17 |  | 22 | 17 | 17 | 17 |  | 22 | 17 | 17 | 17 |  | 22 | 17 | 17 | 17 | 17 | 23 | 17 | 17 | 17 | 17 | 23 | 17 | 17 | 17 | 17 | 23 | 17 | 17 | 17 | 17 | 23 | 14 | 14 |  |  | 17 | 17 | 17 |  |  | 20 | 12 | 12 | 12 |  | 17 | 15 | 15 | 15 |  | 20 | 17 | 17 | 17 |  | 22 | 11 | 11 | 11 | 11 | 17 | 14 | 14 | 14 | 14 | 20 | 16 | 16 | 16 | 16 | 22 | 17 | 17 | 17 | 17 | 23 | 17 | 17 |  |  | 20 | 17 | 17 | 17 |  | 22 | 17 | 17 | 17 | 17 | 23 | 0 |  |  |  | 0 | 0 | 0 |  |  | 0 | 0 | 0 | 0 |  | 0 | 0 | 0 | 0 | 0 | 0 | 0 |  |  |  | 0 | 0 | 0 |  |  | 0 | 0 | 0 |  |  | 0 | 0 | 0 | 0 |  | 0 | 0 | 0 | 0 |  | 0 | 0 | 0 | 0 |  | 0 | 0 | 0 | 0 | 0 | 0 | 0 | 0 | 0 | 0 | 0 | 0 | 0 | 0 | 0 | 0 | 0 | 0 | 0 | 0 | 0 | 0 | 0 |  |  | 0 | 0 | 0 |  |  | 0 | 0 | 0 | 0 |  | 0 | 0 | 0 | 0 |  | 0 | 0 | 0 | 0 |  | 0 | 0 | 0 | 0 | 0 | 0 | 0 | 0 | 0 | 0 | 0 | 0 | 0 | 0 | 0 | 0 | 0 | 0 | 0 | 0 | 0 | 0 | 0 |  |  | 0 | 0 | 0 | 0 |  | 0 | 0 | 0 | 0 | 0 | 0 | 0 |  |  |  | 0 | 0 | 0 |  |  | 0 | 0 | 0 | 0 |  | 0 | 0 | 0 | 0 | 0 | 0 | 0 |  |  |  | 0 | 0 | 0 |  |  | 0 | 0 | 0 |  |  | 0 | 0 | 0 | 0 |  | 0 | 0 | 0 | 0 |  | 0 | 0 | 0 | 0 |  | 0 | 0 | 0 | 0 | 0 | 0 | 0 | 0 | 0 | 0 | 0 | 0 | 0 | 0 | 0 | 0 | 0 | 0 | 0 | 0 | 0 | 0 | 0 |  |  | 0 | 0 | 0 |  |  | 0 | 0 | 0 | 0 |  | 0 | 0 | 0 | 0 |  | 0 | 0 | 0 | 0 |  | 0 | 0 | 0 | 0 | 0 | 0 | 0 | 0 | 0 | 0 | 0 | 0 | 0 | 0 | 0 | 0 | 0 | 0 | 0 | 0 | 0 | 0 | 0 |  |  | 0 | 0 | 0 | 0 |  | 0 | 0 | 0 | 0 | 0 | 0
| 5560 | 112 | 17 |  |  |  | 17 | 17 | 17 |  |  | 20 | 17 | 17 | 17 |  | 22 | 17 | 17 | 17 | 17 | 23 | 14 | 14 |  |  | 17 | 12 | 12 | 12 |  | 17 | 11 | 11 | 11 | 11 | 17 | 17 |  |  |  | 17 | 17 | 17 |  |  | 20 | 17 | 17 |  |  | 20 | 17 | 17 | 17 |  | 22 | 17 | 17 | 17 |  | 22 | 17 | 17 | 17 |  | 22 | 17 | 17 | 17 | 17 | 23 | 17 | 17 | 17 | 17 | 23 | 17 | 17 | 17 | 17 | 23 | 17 | 17 | 17 | 17 | 23 | 14 | 14 |  |  | 17 | 17 | 17 |  |  | 20 | 12 | 12 | 12 |  | 17 | 15 | 15 | 15 |  | 20 | 17 | 17 | 17 |  | 22 | 11 | 11 | 11 | 11 | 17 | 14 | 14 | 14 | 14 | 20 | 16 | 16 | 16 | 16 | 22 | 17 | 17 | 17 | 17 | 23 | 17 | 17 |  |  | 20 | 17 | 17 | 17 |  | 22 | 17 | 17 | 17 | 17 | 23 | 0 |  |  |  | 0 | 0 | 0 |  |  | 0 | 0 | 0 | 0 |  | 0 | 0 | 0 | 0 | 0 | 0 | 0 |  |  |  | 0 | 0 | 0 |  |  | 0 | 0 | 0 |  |  | 0 | 0 | 0 | 0 |  | 0 | 0 | 0 | 0 |  | 0 | 0 | 0 | 0 |  | 0 | 0 | 0 | 0 | 0 | 0 | 0 | 0 | 0 | 0 | 0 | 0 | 0 | 0 | 0 | 0 | 0 | 0 | 0 | 0 | 0 | 0 | 0 |  |  | 0 | 0 | 0 |  |  | 0 | 0 | 0 | 0 |  | 0 | 0 | 0 | 0 |  | 0 | 0 | 0 | 0 |  | 0 | 0 | 0 | 0 | 0 | 0 | 0 | 0 | 0 | 0 | 0 | 0 | 0 | 0 | 0 | 0 | 0 | 0 | 0 | 0 | 0 | 0 | 0 |  |  | 0 | 0 | 0 | 0 |  | 0 | 0 | 0 | 0 | 0 | 0 | 0 |  |  |  | 0 | 0 | 0 |  |  | 0 | 0 | 0 | 0 |  | 0 | 0 | 0 | 0 | 0 | 0 | 0 |  |  |  | 0 | 0 | 0 |  |  | 0 | 0 | 0 |  |  | 0 | 0 | 0 | 0 |  | 0 | 0 | 0 | 0 |  | 0 | 0 | 0 | 0 |  | 0 | 0 | 0 | 0 | 0 | 0 | 0 | 0 | 0 | 0 | 0 | 0 | 0 | 0 | 0 | 0 | 0 | 0 | 0 | 0 | 0 | 0 | 0 |  |  | 0 | 0 | 0 |  |  | 0 | 0 | 0 | 0 |  | 0 | 0 | 0 | 0 |  | 0 | 0 | 0 | 0 |  | 0 | 0 | 0 | 0 | 0 | 0 | 0 | 0 | 0 | 0 | 0 | 0 | 0 | 0 | 0 | 0 | 0 | 0 | 0 | 0 | 0 | 0 | 0 |  |  | 0 | 0 | 0 | 0 |  | 0 | 0 | 0 | 0 | 0 | 0 | 0 |  |  |  | 0 | 0 | 0 |  |  | 0 | 0 | 0 | 0 |  | 0 | 0 | 0 | 0 | 0 | 0 | 0 |  |  |  | 0 | 0 | 0 |  |  | 0 | 0 | 0 |  |  | 0 | 0 | 0 | 0 |  | 0 | 0 | 0 | 0 |  | 0 | 0 | 0 | 0 |  | 0 | 0 | 0 | 0 | 0 | 0 | 0 | 0 | 0 | 0 | 0 | 0 | 0 | 0 | 0 | 0 | 0 | 0 | 0 | 0 | 0 | 0 | 0 |  |  | 0 | 0 | 0 |  |  | 0 | 0 | 0 | 0 |  | 0 | 0 | 0 | 0 |  | 0 | 0 | 0 | 0 |  | 0 | 0 | 0 | 0 | 0 | 0 | 0 | 0 | 0 | 0 | 0 | 0 | 0 | 0 | 0 | 0 | 0 | 0 | 0 | 0 | 0 | 0 | 0 |  |  | 0 | 0 | 0 | 0 |  | 0 | 0 | 0 | 0 | 0 | 0
| 5580 | 116 | 17 |  |  |  | 17 | 17 | 17 |  |  | 20 | 17 | 17 | 17 |  | 22 | 17 | 17 | 17 | 17 | 23 | 14 | 14 |  |  | 17 | 12 | 12 | 12 |  | 17 | 11 | 11 | 11 | 11 | 17 | 17 |  |  |  | 17 | 17 | 17 |  |  | 20 | 17 | 17 |  |  | 20 | 17 | 17 | 17 |  | 22 | 17 | 17 | 17 |  | 22 | 17 | 17 | 17 |  | 22 | 17 | 17 | 17 | 17 | 23 | 17 | 17 | 17 | 17 | 23 | 17 | 17 | 17 | 17 | 23 | 17 | 17 | 17 | 17 | 23 | 14 | 14 |  |  | 17 | 17 | 17 |  |  | 20 | 12 | 12 | 12 |  | 17 | 15 | 15 | 15 |  | 20 | 17 | 17 | 17 |  | 22 | 11 | 11 | 11 | 11 | 17 | 14 | 14 | 14 | 14 | 20 | 16 | 16 | 16 | 16 | 22 | 17 | 17 | 17 | 17 | 23 | 17 | 17 |  |  | 20 | 17 | 17 | 17 |  | 22 | 17 | 17 | 17 | 17 | 23 | 17 |  |  |  | 17 | 17 | 17 |  |  | 20 | 17 | 17 | 17 |  | 22 | 17 | 17 | 17 | 17 | 23 | 17 |  |  |  | 17 | 17 | 17 |  |  | 20 | 17 | 17 |  |  | 20 | 17 | 17 | 17 |  | 22 | 17 | 17 | 17 |  | 22 | 17 | 17 | 17 |  | 22 | 17 | 17 | 17 | 17 | 23 | 17 | 17 | 17 | 17 | 23 | 17 | 17 | 17 | 17 | 23 | 17 | 17 | 17 | 17 | 23 | 14 | 14 |  |  | 17 | 17 | 17 |  |  | 20 | 12 | 12 | 12 |  | 17 | 15 | 15 | 15 |  | 20 | 17 | 17 | 17 |  | 22 | 11 | 11 | 11 | 11 | 17 | 14 | 14 | 14 | 14 | 20 | 16 | 16 | 16 | 16 | 22 | 17 | 17 | 17 | 17 | 23 | 17 | 17 |  |  | 20 | 17 | 17 | 17 |  | 22 | 17 | 17 | 17 | 17 | 23 | 17 |  |  |  | 17 | 17 | 17 |  |  | 20 | 17 | 17 | 17 |  | 22 | 17 | 17 | 17 | 17 | 23 | 17 |  |  |  | 17 | 17 | 17 |  |  | 20 | 17 | 17 |  |  | 20 | 17 | 17 | 17 |  | 22 | 17 | 17 | 17 |  | 22 | 17 | 17 | 17 |  | 22 | 17 | 17 | 17 | 17 | 23 | 17 | 17 | 17 | 17 | 23 | 17 | 17 | 17 | 17 | 23 | 17 | 17 | 17 | 17 | 23 | 14 | 14 |  |  | 17 | 17 | 17 |  |  | 20 | 12 | 12 | 12 |  | 17 | 15 | 15 | 15 |  | 20 | 17 | 17 | 17 |  | 22 | 11 | 11 | 11 | 11 | 17 | 14 | 14 | 14 | 14 | 20 | 16 | 16 | 16 | 16 | 22 | 17 | 17 | 17 | 17 | 23 | 17 | 17 |  |  | 20 | 17 | 17 | 17 |  | 22 | 17 | 17 | 17 | 17 | 23 | 0 |  |  |  | 0 | 0 | 0 |  |  | 0 | 0 | 0 | 0 |  | 0 | 0 | 0 | 0 | 0 | 0 | 0 |  |  |  | 0 | 0 | 0 |  |  | 0 | 0 | 0 |  |  | 0 | 0 | 0 | 0 |  | 0 | 0 | 0 | 0 |  | 0 | 0 | 0 | 0 |  | 0 | 0 | 0 | 0 | 0 | 0 | 0 | 0 | 0 | 0 | 0 | 0 | 0 | 0 | 0 | 0 | 0 | 0 | 0 | 0 | 0 | 0 | 0 |  |  | 0 | 0 | 0 |  |  | 0 | 0 | 0 | 0 |  | 0 | 0 | 0 | 0 |  | 0 | 0 | 0 | 0 |  | 0 | 0 | 0 | 0 | 0 | 0 | 0 | 0 | 0 | 0 | 0 | 0 | 0 | 0 | 0 | 0 | 0 | 0 | 0 | 0 | 0 | 0 | 0 |  |  | 0 | 0 | 0 | 0 |  | 0 | 0 | 0 | 0 | 0 | 0
| 5600 | 120 | 17 |  |  |  | 17 | 17 | 17 |  |  | 20 | 17 | 17 | 17 |  | 22 | 17 | 17 | 17 | 17 | 23 | 14 | 14 |  |  | 17 | 12 | 12 | 12 |  | 17 | 11 | 11 | 11 | 11 | 17 | 17 |  |  |  | 17 | 17 | 17 |  |  | 20 | 17 | 17 |  |  | 20 | 17 | 17 | 17 |  | 22 | 17 | 17 | 17 |  | 22 | 17 | 17 | 17 |  | 22 | 17 | 17 | 17 | 17 | 23 | 17 | 17 | 17 | 17 | 23 | 17 | 17 | 17 | 17 | 23 | 17 | 17 | 17 | 17 | 23 | 14 | 14 |  |  | 17 | 17 | 17 |  |  | 20 | 12 | 12 | 12 |  | 17 | 15 | 15 | 15 |  | 20 | 17 | 17 | 17 |  | 22 | 11 | 11 | 11 | 11 | 17 | 14 | 14 | 14 | 14 | 20 | 16 | 16 | 16 | 16 | 22 | 17 | 17 | 17 | 17 | 23 | 17 | 17 |  |  | 20 | 17 | 17 | 17 |  | 22 | 17 | 17 | 17 | 17 | 23 | 0 |  |  |  | 0 | 0 | 0 |  |  | 0 | 0 | 0 | 0 |  | 0 | 0 | 0 | 0 | 0 | 0 | 0 |  |  |  | 0 | 0 | 0 |  |  | 0 | 0 | 0 |  |  | 0 | 0 | 0 | 0 |  | 0 | 0 | 0 | 0 |  | 0 | 0 | 0 | 0 |  | 0 | 0 | 0 | 0 | 0 | 0 | 0 | 0 | 0 | 0 | 0 | 0 | 0 | 0 | 0 | 0 | 0 | 0 | 0 | 0 | 0 | 0 | 0 |  |  | 0 | 0 | 0 |  |  | 0 | 0 | 0 | 0 |  | 0 | 0 | 0 | 0 |  | 0 | 0 | 0 | 0 |  | 0 | 0 | 0 | 0 | 0 | 0 | 0 | 0 | 0 | 0 | 0 | 0 | 0 | 0 | 0 | 0 | 0 | 0 | 0 | 0 | 0 | 0 | 0 |  |  | 0 | 0 | 0 | 0 |  | 0 | 0 | 0 | 0 | 0 | 0 | 0 |  |  |  | 0 | 0 | 0 |  |  | 0 | 0 | 0 | 0 |  | 0 | 0 | 0 | 0 | 0 | 0 | 0 |  |  |  | 0 | 0 | 0 |  |  | 0 | 0 | 0 |  |  | 0 | 0 | 0 | 0 |  | 0 | 0 | 0 | 0 |  | 0 | 0 | 0 | 0 |  | 0 | 0 | 0 | 0 | 0 | 0 | 0 | 0 | 0 | 0 | 0 | 0 | 0 | 0 | 0 | 0 | 0 | 0 | 0 | 0 | 0 | 0 | 0 |  |  | 0 | 0 | 0 |  |  | 0 | 0 | 0 | 0 |  | 0 | 0 | 0 | 0 |  | 0 | 0 | 0 | 0 |  | 0 | 0 | 0 | 0 | 0 | 0 | 0 | 0 | 0 | 0 | 0 | 0 | 0 | 0 | 0 | 0 | 0 | 0 | 0 | 0 | 0 | 0 | 0 |  |  | 0 | 0 | 0 | 0 |  | 0 | 0 | 0 | 0 | 0 | 0 | 0 |  |  |  | 0 | 0 | 0 |  |  | 0 | 0 | 0 | 0 |  | 0 | 0 | 0 | 0 | 0 | 0 | 0 |  |  |  | 0 | 0 | 0 |  |  | 0 | 0 | 0 |  |  | 0 | 0 | 0 | 0 |  | 0 | 0 | 0 | 0 |  | 0 | 0 | 0 | 0 |  | 0 | 0 | 0 | 0 | 0 | 0 | 0 | 0 | 0 | 0 | 0 | 0 | 0 | 0 | 0 | 0 | 0 | 0 | 0 | 0 | 0 | 0 | 0 |  |  | 0 | 0 | 0 |  |  | 0 | 0 | 0 | 0 |  | 0 | 0 | 0 | 0 |  | 0 | 0 | 0 | 0 |  | 0 | 0 | 0 | 0 | 0 | 0 | 0 | 0 | 0 | 0 | 0 | 0 | 0 | 0 | 0 | 0 | 0 | 0 | 0 | 0 | 0 | 0 | 0 |  |  | 0 | 0 | 0 | 0 |  | 0 | 0 | 0 | 0 | 0 | 0
| 5620 | 124 | 17 |  |  |  | 17 | 17 | 17 |  |  | 20 | 17 | 17 | 17 |  | 22 | 17 | 17 | 17 | 17 | 23 | 14 | 14 |  |  | 17 | 12 | 12 | 12 |  | 17 | 11 | 11 | 11 | 11 | 17 | 17 |  |  |  | 17 | 17 | 17 |  |  | 20 | 17 | 17 |  |  | 20 | 17 | 17 | 17 |  | 22 | 17 | 17 | 17 |  | 22 | 17 | 17 | 17 |  | 22 | 17 | 17 | 17 | 17 | 23 | 17 | 17 | 17 | 17 | 23 | 17 | 17 | 17 | 17 | 23 | 17 | 17 | 17 | 17 | 23 | 14 | 14 |  |  | 17 | 17 | 17 |  |  | 20 | 12 | 12 | 12 |  | 17 | 15 | 15 | 15 |  | 20 | 17 | 17 | 17 |  | 22 | 11 | 11 | 11 | 11 | 17 | 14 | 14 | 14 | 14 | 20 | 16 | 16 | 16 | 16 | 22 | 17 | 17 | 17 | 17 | 23 | 17 | 17 |  |  | 20 | 17 | 17 | 17 |  | 22 | 17 | 17 | 17 | 17 | 23 | 17 |  |  |  | 17 | 17 | 17 |  |  | 20 | 17 | 17 | 17 |  | 22 | 17 | 17 | 17 | 17 | 23 | 17 |  |  |  | 17 | 17 | 17 |  |  | 20 | 17 | 17 |  |  | 20 | 17 | 17 | 17 |  | 22 | 17 | 17 | 17 |  | 22 | 17 | 17 | 17 |  | 22 | 17 | 17 | 17 | 17 | 23 | 17 | 17 | 17 | 17 | 23 | 17 | 17 | 17 | 17 | 23 | 17 | 17 | 17 | 17 | 23 | 14 | 14 |  |  | 17 | 17 | 17 |  |  | 20 | 12 | 12 | 12 |  | 17 | 15 | 15 | 15 |  | 20 | 17 | 17 | 17 |  | 22 | 11 | 11 | 11 | 11 | 17 | 14 | 14 | 14 | 14 | 20 | 16 | 16 | 16 | 16 | 22 | 17 | 17 | 17 | 17 | 23 | 17 | 17 |  |  | 20 | 17 | 17 | 17 |  | 22 | 17 | 17 | 17 | 17 | 23 | 0 |  |  |  | 0 | 0 | 0 |  |  | 0 | 0 | 0 | 0 |  | 0 | 0 | 0 | 0 | 0 | 0 | 0 |  |  |  | 0 | 0 | 0 |  |  | 0 | 0 | 0 |  |  | 0 | 0 | 0 | 0 |  | 0 | 0 | 0 | 0 |  | 0 | 0 | 0 | 0 |  | 0 | 0 | 0 | 0 | 0 | 0 | 0 | 0 | 0 | 0 | 0 | 0 | 0 | 0 | 0 | 0 | 0 | 0 | 0 | 0 | 0 | 0 | 0 |  |  | 0 | 0 | 0 |  |  | 0 | 0 | 0 | 0 |  | 0 | 0 | 0 | 0 |  | 0 | 0 | 0 | 0 |  | 0 | 0 | 0 | 0 | 0 | 0 | 0 | 0 | 0 | 0 | 0 | 0 | 0 | 0 | 0 | 0 | 0 | 0 | 0 | 0 | 0 | 0 | 0 |  |  | 0 | 0 | 0 | 0 |  | 0 | 0 | 0 | 0 | 0 | 0 | 0 |  |  |  | 0 | 0 | 0 |  |  | 0 | 0 | 0 | 0 |  | 0 | 0 | 0 | 0 | 0 | 0 | 0 |  |  |  | 0 | 0 | 0 |  |  | 0 | 0 | 0 |  |  | 0 | 0 | 0 | 0 |  | 0 | 0 | 0 | 0 |  | 0 | 0 | 0 | 0 |  | 0 | 0 | 0 | 0 | 0 | 0 | 0 | 0 | 0 | 0 | 0 | 0 | 0 | 0 | 0 | 0 | 0 | 0 | 0 | 0 | 0 | 0 | 0 |  |  | 0 | 0 | 0 |  |  | 0 | 0 | 0 | 0 |  | 0 | 0 | 0 | 0 |  | 0 | 0 | 0 | 0 |  | 0 | 0 | 0 | 0 | 0 | 0 | 0 | 0 | 0 | 0 | 0 | 0 | 0 | 0 | 0 | 0 | 0 | 0 | 0 | 0 | 0 | 0 | 0 |  |  | 0 | 0 | 0 | 0 |  | 0 | 0 | 0 | 0 | 0 | 0
| 5640 | 128 | 17 |  |  |  | 17 | 17 | 17 |  |  | 20 | 17 | 17 | 17 |  | 22 | 17 | 17 | 17 | 17 | 23 | 14 | 14 |  |  | 17 | 12 | 12 | 12 |  | 17 | 11 | 11 | 11 | 11 | 17 | 17 |  |  |  | 17 | 17 | 17 |  |  | 20 | 17 | 17 |  |  | 20 | 17 | 17 | 17 |  | 22 | 17 | 17 | 17 |  | 22 | 17 | 17 | 17 |  | 22 | 17 | 17 | 17 | 17 | 23 | 17 | 17 | 17 | 17 | 23 | 17 | 17 | 17 | 17 | 23 | 17 | 17 | 17 | 17 | 23 | 14 | 14 |  |  | 17 | 17 | 17 |  |  | 20 | 12 | 12 | 12 |  | 17 | 15 | 15 | 15 |  | 20 | 17 | 17 | 17 |  | 22 | 11 | 11 | 11 | 11 | 17 | 14 | 14 | 14 | 14 | 20 | 16 | 16 | 16 | 16 | 22 | 17 | 17 | 17 | 17 | 23 | 17 | 17 |  |  | 20 | 17 | 17 | 17 |  | 22 | 17 | 17 | 17 | 17 | 23 | 0 |  |  |  | 0 | 0 | 0 |  |  | 0 | 0 | 0 | 0 |  | 0 | 0 | 0 | 0 | 0 | 0 | 0 |  |  |  | 0 | 0 | 0 |  |  | 0 | 0 | 0 |  |  | 0 | 0 | 0 | 0 |  | 0 | 0 | 0 | 0 |  | 0 | 0 | 0 | 0 |  | 0 | 0 | 0 | 0 | 0 | 0 | 0 | 0 | 0 | 0 | 0 | 0 | 0 | 0 | 0 | 0 | 0 | 0 | 0 | 0 | 0 | 0 | 0 |  |  | 0 | 0 | 0 |  |  | 0 | 0 | 0 | 0 |  | 0 | 0 | 0 | 0 |  | 0 | 0 | 0 | 0 |  | 0 | 0 | 0 | 0 | 0 | 0 | 0 | 0 | 0 | 0 | 0 | 0 | 0 | 0 | 0 | 0 | 0 | 0 | 0 | 0 | 0 | 0 | 0 |  |  | 0 | 0 | 0 | 0 |  | 0 | 0 | 0 | 0 | 0 | 0 | 0 |  |  |  | 0 | 0 | 0 |  |  | 0 | 0 | 0 | 0 |  | 0 | 0 | 0 | 0 | 0 | 0 | 0 |  |  |  | 0 | 0 | 0 |  |  | 0 | 0 | 0 |  |  | 0 | 0 | 0 | 0 |  | 0 | 0 | 0 | 0 |  | 0 | 0 | 0 | 0 |  | 0 | 0 | 0 | 0 | 0 | 0 | 0 | 0 | 0 | 0 | 0 | 0 | 0 | 0 | 0 | 0 | 0 | 0 | 0 | 0 | 0 | 0 | 0 |  |  | 0 | 0 | 0 |  |  | 0 | 0 | 0 | 0 |  | 0 | 0 | 0 | 0 |  | 0 | 0 | 0 | 0 |  | 0 | 0 | 0 | 0 | 0 | 0 | 0 | 0 | 0 | 0 | 0 | 0 | 0 | 0 | 0 | 0 | 0 | 0 | 0 | 0 | 0 | 0 | 0 |  |  | 0 | 0 | 0 | 0 |  | 0 | 0 | 0 | 0 | 0 | 0 | 0 |  |  |  | 0 | 0 | 0 |  |  | 0 | 0 | 0 | 0 |  | 0 | 0 | 0 | 0 | 0 | 0 | 0 |  |  |  | 0 | 0 | 0 |  |  | 0 | 0 | 0 |  |  | 0 | 0 | 0 | 0 |  | 0 | 0 | 0 | 0 |  | 0 | 0 | 0 | 0 |  | 0 | 0 | 0 | 0 | 0 | 0 | 0 | 0 | 0 | 0 | 0 | 0 | 0 | 0 | 0 | 0 | 0 | 0 | 0 | 0 | 0 | 0 | 0 |  |  | 0 | 0 | 0 |  |  | 0 | 0 | 0 | 0 |  | 0 | 0 | 0 | 0 |  | 0 | 0 | 0 | 0 |  | 0 | 0 | 0 | 0 | 0 | 0 | 0 | 0 | 0 | 0 | 0 | 0 | 0 | 0 | 0 | 0 | 0 | 0 | 0 | 0 | 0 | 0 | 0 |  |  | 0 | 0 | 0 | 0 |  | 0 | 0 | 0 | 0 | 0 | 0
| 5660 | 132 | 17 |  |  |  | 17 | 17 | 17 |  |  | 20 | 17 | 17 | 17 |  | 22 | 17 | 17 | 17 | 17 | 23 | 14 | 14 |  |  | 17 | 12 | 12 | 12 |  | 17 | 11 | 11 | 11 | 11 | 17 | 17 |  |  |  | 17 | 17 | 17 |  |  | 20 | 17 | 17 |  |  | 20 | 17 | 17 | 17 |  | 22 | 17 | 17 | 17 |  | 22 | 17 | 17 | 17 |  | 22 | 17 | 17 | 17 | 17 | 23 | 17 | 17 | 17 | 17 | 23 | 17 | 17 | 17 | 17 | 23 | 17 | 17 | 17 | 17 | 23 | 14 | 14 |  |  | 17 | 17 | 17 |  |  | 20 | 12 | 12 | 12 |  | 17 | 15 | 15 | 15 |  | 20 | 17 | 17 | 17 |  | 22 | 11 | 11 | 11 | 11 | 17 | 14 | 14 | 14 | 14 | 20 | 16 | 16 | 16 | 16 | 22 | 17 | 17 | 17 | 17 | 23 | 17 | 17 |  |  | 20 | 17 | 17 | 17 |  | 22 | 17 | 17 | 17 | 17 | 23 | 17 |  |  |  | 17 | 17 | 17 |  |  | 20 | 17 | 17 | 17 |  | 22 | 17 | 17 | 17 | 17 | 23 | 17 |  |  |  | 17 | 17 | 17 |  |  | 20 | 17 | 17 |  |  | 20 | 17 | 17 | 17 |  | 22 | 17 | 17 | 17 |  | 22 | 17 | 17 | 17 |  | 22 | 17 | 17 | 17 | 17 | 23 | 17 | 17 | 17 | 17 | 23 | 17 | 17 | 17 | 17 | 23 | 17 | 17 | 17 | 17 | 23 | 14 | 14 |  |  | 17 | 17 | 17 |  |  | 20 | 12 | 12 | 12 |  | 17 | 15 | 15 | 15 |  | 20 | 17 | 17 | 17 |  | 22 | 11 | 11 | 11 | 11 | 17 | 14 | 14 | 14 | 14 | 20 | 16 | 16 | 16 | 16 | 22 | 17 | 17 | 17 | 17 | 23 | 17 | 17 |  |  | 20 | 17 | 17 | 17 |  | 22 | 17 | 17 | 17 | 17 | 23 | -99 |  |  |  | -99 | -99 | -99 |  |  | -96 | -99 | -99 | -99 |  | -94 | -99 | -99 | -99 | -99 | -93 | -99 |  |  |  | -99 | -99 | -99 |  |  | -96 | -99 | -99 |  |  | -96 | -99 | -99 | -99 |  | -94 | -99 | -99 | -99 |  | -94 | -99 | -99 | -99 |  | -94 | -99 | -99 | -99 | -99 | -93 | -99 | -99 | -99 | -99 | -93 | -99 | -99 | -99 | -99 | -93 | -99 | -99 | -99 | -99 | -93 | -99 | -99 |  |  | -96 | -99 | -99 |  |  | -96 | -99 | -99 | -99 |  | -94 | -99 | -99 | -99 |  | -94 | -99 | -99 | -99 |  | -94 | -99 | -99 | -99 | -99 | -93 | -99 | -99 | -99 | -99 | -93 | -99 | -99 | -99 | -99 | -93 | -99 | -99 | -99 | -99 | -93 | -99 | -99 |  |  | -96 | -99 | -99 | -99 |  | -94 | -99 | -99 | -99 | -99 | -93 | -99 |  |  |  | -99 | -99 | -99 |  |  | -96 | -99 | -99 | -99 |  | -94 | -99 | -99 | -99 | -99 | -93 | -99 |  |  |  | -99 | -99 | -99 |  |  | -96 | -99 | -99 |  |  | -96 | -99 | -99 | -99 |  | -94 | -99 | -99 | -99 |  | -94 | -99 | -99 | -99 |  | -94 | -99 | -99 | -99 | -99 | -93 | -99 | -99 | -99 | -99 | -93 | -99 | -99 | -99 | -99 | -93 | -99 | -99 | -99 | -99 | -93 | -99 | -99 |  |  | -96 | -99 | -99 |  |  | -96 | -99 | -99 | -99 |  | -94 | -99 | -99 | -99 |  | -94 | -99 | -99 | -99 |  | -94 | -99 | -99 | -99 | -99 | -93 | -99 | -99 | -99 | -99 | -93 | -99 | -99 | -99 | -99 | -93 | -99 | -99 | -99 | -99 | -93 | -99 | -99 |  |  | -96 | -99 | -99 | -99 |  | -94 | -99 | -99 | -99 | -99 | -93
| 5680 | 136 | 17 |  |  |  | 17 | 17 | 17 |  |  | 20 | 17 | 17 | 17 |  | 22 | 17 | 17 | 17 | 17 | 23 | 14 | 14 |  |  | 17 | 12 | 12 | 12 |  | 17 | 11 | 11 | 11 | 11 | 17 | 17 |  |  |  | 17 | 17 | 17 |  |  | 20 | 17 | 17 |  |  | 20 | 17 | 17 | 17 |  | 22 | 17 | 17 | 17 |  | 22 | 17 | 17 | 17 |  | 22 | 17 | 17 | 17 | 17 | 23 | 17 | 17 | 17 | 17 | 23 | 17 | 17 | 17 | 17 | 23 | 17 | 17 | 17 | 17 | 23 | 14 | 14 |  |  | 17 | 17 | 17 |  |  | 20 | 12 | 12 | 12 |  | 17 | 15 | 15 | 15 |  | 20 | 17 | 17 | 17 |  | 22 | 11 | 11 | 11 | 11 | 17 | 14 | 14 | 14 | 14 | 20 | 16 | 16 | 16 | 16 | 22 | 17 | 17 | 17 | 17 | 23 | 17 | 17 |  |  | 20 | 17 | 17 | 17 |  | 22 | 17 | 17 | 17 | 17 | 23 | 0 |  |  |  | 0 | 0 | 0 |  |  | 0 | 0 | 0 | 0 |  | 0 | 0 | 0 | 0 | 0 | 0 | 0 |  |  |  | 0 | 0 | 0 |  |  | 0 | 0 | 0 |  |  | 0 | 0 | 0 | 0 |  | 0 | 0 | 0 | 0 |  | 0 | 0 | 0 | 0 |  | 0 | 0 | 0 | 0 | 0 | 0 | 0 | 0 | 0 | 0 | 0 | 0 | 0 | 0 | 0 | 0 | 0 | 0 | 0 | 0 | 0 | 0 | 0 |  |  | 0 | 0 | 0 |  |  | 0 | 0 | 0 | 0 |  | 0 | 0 | 0 | 0 |  | 0 | 0 | 0 | 0 |  | 0 | 0 | 0 | 0 | 0 | 0 | 0 | 0 | 0 | 0 | 0 | 0 | 0 | 0 | 0 | 0 | 0 | 0 | 0 | 0 | 0 | 0 | 0 |  |  | 0 | 0 | 0 | 0 |  | 0 | 0 | 0 | 0 | 0 | 0 | 0 |  |  |  | 0 | 0 | 0 |  |  | 0 | 0 | 0 | 0 |  | 0 | 0 | 0 | 0 | 0 | 0 | 0 |  |  |  | 0 | 0 | 0 |  |  | 0 | 0 | 0 |  |  | 0 | 0 | 0 | 0 |  | 0 | 0 | 0 | 0 |  | 0 | 0 | 0 | 0 |  | 0 | 0 | 0 | 0 | 0 | 0 | 0 | 0 | 0 | 0 | 0 | 0 | 0 | 0 | 0 | 0 | 0 | 0 | 0 | 0 | 0 | 0 | 0 |  |  | 0 | 0 | 0 |  |  | 0 | 0 | 0 | 0 |  | 0 | 0 | 0 | 0 |  | 0 | 0 | 0 | 0 |  | 0 | 0 | 0 | 0 | 0 | 0 | 0 | 0 | 0 | 0 | 0 | 0 | 0 | 0 | 0 | 0 | 0 | 0 | 0 | 0 | 0 | 0 | 0 |  |  | 0 | 0 | 0 | 0 |  | 0 | 0 | 0 | 0 | 0 | 0 | -99 |  |  |  | -99 | -99 | -99 |  |  | -96 | -99 | -99 | -99 |  | -94 | -99 | -99 | -99 | -99 | -93 | -99 |  |  |  | -99 | -99 | -99 |  |  | -96 | -99 | -99 |  |  | -96 | -99 | -99 | -99 |  | -94 | -99 | -99 | -99 |  | -94 | -99 | -99 | -99 |  | -94 | -99 | -99 | -99 | -99 | -93 | -99 | -99 | -99 | -99 | -93 | -99 | -99 | -99 | -99 | -93 | -99 | -99 | -99 | -99 | -93 | -99 | -99 |  |  | -96 | -99 | -99 |  |  | -96 | -99 | -99 | -99 |  | -94 | -99 | -99 | -99 |  | -94 | -99 | -99 | -99 |  | -94 | -99 | -99 | -99 | -99 | -93 | -99 | -99 | -99 | -99 | -93 | -99 | -99 | -99 | -99 | -93 | -99 | -99 | -99 | -99 | -93 | -99 | -99 |  |  | -96 | -99 | -99 | -99 |  | -94 | -99 | -99 | -99 | -99 | -93
| 5700 | 140 | 17 |  |  |  | 17 | 17 | 17 |  |  | 20 | 17 | 17 | 17 |  | 22 | 17 | 17 | 17 | 17 | 23 | 14 | 14 |  |  | 17 | 12 | 12 | 12 |  | 17 | 11 | 11 | 11 | 11 | 17 | 17 |  |  |  | 17 | 17 | 17 |  |  | 20 | 17 | 17 |  |  | 20 | 17 | 17 | 17 |  | 22 | 17 | 17 | 17 |  | 22 | 17 | 17 | 17 |  | 22 | 17 | 17 | 17 | 17 | 23 | 17 | 17 | 17 | 17 | 23 | 17 | 17 | 17 | 17 | 23 | 17 | 17 | 17 | 17 | 23 | 14 | 14 |  |  | 17 | 17 | 17 |  |  | 20 | 12 | 12 | 12 |  | 17 | 15 | 15 | 15 |  | 20 | 17 | 17 | 17 |  | 22 | 11 | 11 | 11 | 11 | 17 | 14 | 14 | 14 | 14 | 20 | 16 | 16 | 16 | 16 | 22 | 17 | 17 | 17 | 17 | 23 | 17 | 17 |  |  | 20 | 17 | 17 | 17 |  | 22 | 17 | 17 | 17 | 17 | 23 | -99 |  |  |  | -99 | -99 | -99 |  |  | -96 | -99 | -99 | -99 |  | -94 | -99 | -99 | -99 | -99 | -93 | -99 |  |  |  | -99 | -99 | -99 |  |  | -96 | -99 | -99 |  |  | -96 | -99 | -99 | -99 |  | -94 | -99 | -99 | -99 |  | -94 | -99 | -99 | -99 |  | -94 | -99 | -99 | -99 | -99 | -93 | -99 | -99 | -99 | -99 | -93 | -99 | -99 | -99 | -99 | -93 | -99 | -99 | -99 | -99 | -93 | -99 | -99 |  |  | -96 | -99 | -99 |  |  | -96 | -99 | -99 | -99 |  | -94 | -99 | -99 | -99 |  | -94 | -99 | -99 | -99 |  | -94 | -99 | -99 | -99 | -99 | -93 | -99 | -99 | -99 | -99 | -93 | -99 | -99 | -99 | -99 | -93 | -99 | -99 | -99 | -99 | -93 | -99 | -99 |  |  | -96 | -99 | -99 | -99 |  | -94 | -99 | -99 | -99 | -99 | -93 | 0 |  |  |  | 0 | 0 | 0 |  |  | 0 | 0 | 0 | 0 |  | 0 | 0 | 0 | 0 | 0 | 0 | 0 |  |  |  | 0 | 0 | 0 |  |  | 0 | 0 | 0 |  |  | 0 | 0 | 0 | 0 |  | 0 | 0 | 0 | 0 |  | 0 | 0 | 0 | 0 |  | 0 | 0 | 0 | 0 | 0 | 0 | 0 | 0 | 0 | 0 | 0 | 0 | 0 | 0 | 0 | 0 | 0 | 0 | 0 | 0 | 0 | 0 | 0 |  |  | 0 | 0 | 0 |  |  | 0 | 0 | 0 | 0 |  | 0 | 0 | 0 | 0 |  | 0 | 0 | 0 | 0 |  | 0 | 0 | 0 | 0 | 0 | 0 | 0 | 0 | 0 | 0 | 0 | 0 | 0 | 0 | 0 | 0 | 0 | 0 | 0 | 0 | 0 | 0 | 0 |  |  | 0 | 0 | 0 | 0 |  | 0 | 0 | 0 | 0 | 0 | 0 | -99 |  |  |  | -99 | -99 | -99 |  |  | -96 | -99 | -99 | -99 |  | -94 | -99 | -99 | -99 | -99 | -93 | -99 |  |  |  | -99 | -99 | -99 |  |  | -96 | -99 | -99 |  |  | -96 | -99 | -99 | -99 |  | -94 | -99 | -99 | -99 |  | -94 | -99 | -99 | -99 |  | -94 | -99 | -99 | -99 | -99 | -93 | -99 | -99 | -99 | -99 | -93 | -99 | -99 | -99 | -99 | -93 | -99 | -99 | -99 | -99 | -93 | -99 | -99 |  |  | -96 | -99 | -99 |  |  | -96 | -99 | -99 | -99 |  | -94 | -99 | -99 | -99 |  | -94 | -99 | -99 | -99 |  | -94 | -99 | -99 | -99 | -99 | -93 | -99 | -99 | -99 | -99 | -93 | -99 | -99 | -99 | -99 | -93 | -99 | -99 | -99 | -99 | -93 | -99 | -99 |  |  | -96 | -99 | -99 | -99 |  | -94 | -99 | -99 | -99 | -99 | -93
| 5720 | 144 | -99 |  |  |  | -99 | -99 | -99 |  |  | -96 | -99 | -99 | -99 |  | -94 | -99 | -99 | -99 | -99 | -93 | -99 | -99 |  |  | -96 | -99 | -99 | -99 |  | -94 | -99 | -99 | -99 | -99 | -93 | -99 |  |  |  | -99 | -99 | -99 |  |  | -96 | -99 | -99 |  |  | -96 | -99 | -99 | -99 |  | -94 | -99 | -99 | -99 |  | -94 | -99 | -99 | -99 |  | -94 | -99 | -99 | -99 | -99 | -93 | -99 | -99 | -99 | -99 | -93 | -99 | -99 | -99 | -99 | -93 | -99 | -99 | -99 | -99 | -93 | -99 | -99 |  |  | -96 | -99 | -99 |  |  | -96 | -99 | -99 | -99 |  | -94 | -99 | -99 | -99 |  | -94 | -99 | -99 | -99 |  | -94 | -99 | -99 | -99 | -99 | -93 | -99 | -99 | -99 | -99 | -93 | -99 | -99 | -99 | -99 | -93 | -99 | -99 | -99 | -99 | -93 | -99 | -99 |  |  | -96 | -99 | -99 | -99 |  | -94 | -99 | -99 | -99 | -99 | -93 | 0 |  |  |  | 0 | 0 | 0 |  |  | 0 | 0 | 0 | 0 |  | 0 | 0 | 0 | 0 | 0 | 0 | 0 |  |  |  | 0 | 0 | 0 |  |  | 0 | 0 | 0 |  |  | 0 | 0 | 0 | 0 |  | 0 | 0 | 0 | 0 |  | 0 | 0 | 0 | 0 |  | 0 | 0 | 0 | 0 | 0 | 0 | 0 | 0 | 0 | 0 | 0 | 0 | 0 | 0 | 0 | 0 | 0 | 0 | 0 | 0 | 0 | 0 | 0 |  |  | 0 | 0 | 0 |  |  | 0 | 0 | 0 | 0 |  | 0 | 0 | 0 | 0 |  | 0 | 0 | 0 | 0 |  | 0 | 0 | 0 | 0 | 0 | 0 | 0 | 0 | 0 | 0 | 0 | 0 | 0 | 0 | 0 | 0 | 0 | 0 | 0 | 0 | 0 | 0 | 0 |  |  | 0 | 0 | 0 | 0 |  | 0 | 0 | 0 | 0 | 0 | 0 | 0 |  |  |  | 0 | 0 | 0 |  |  | 0 | 0 | 0 | 0 |  | 0 | 0 | 0 | 0 | 0 | 0 | 0 |  |  |  | 0 | 0 | 0 |  |  | 0 | 0 | 0 |  |  | 0 | 0 | 0 | 0 |  | 0 | 0 | 0 | 0 |  | 0 | 0 | 0 | 0 |  | 0 | 0 | 0 | 0 | 0 | 0 | 0 | 0 | 0 | 0 | 0 | 0 | 0 | 0 | 0 | 0 | 0 | 0 | 0 | 0 | 0 | 0 | 0 |  |  | 0 | 0 | 0 |  |  | 0 | 0 | 0 | 0 |  | 0 | 0 | 0 | 0 |  | 0 | 0 | 0 | 0 |  | 0 | 0 | 0 | 0 | 0 | 0 | 0 | 0 | 0 | 0 | 0 | 0 | 0 | 0 | 0 | 0 | 0 | 0 | 0 | 0 | 0 | 0 | 0 |  |  | 0 | 0 | 0 | 0 |  | 0 | 0 | 0 | 0 | 0 | 0 | -99 |  |  |  | -99 | -99 | -99 |  |  | -96 | -99 | -99 | -99 |  | -94 | -99 | -99 | -99 | -99 | -93 | -99 |  |  |  | -99 | -99 | -99 |  |  | -96 | -99 | -99 |  |  | -96 | -99 | -99 | -99 |  | -94 | -99 | -99 | -99 |  | -94 | -99 | -99 | -99 |  | -94 | -99 | -99 | -99 | -99 | -93 | -99 | -99 | -99 | -99 | -93 | -99 | -99 | -99 | -99 | -93 | -99 | -99 | -99 | -99 | -93 | -99 | -99 |  |  | -96 | -99 | -99 |  |  | -96 | -99 | -99 | -99 |  | -94 | -99 | -99 | -99 |  | -94 | -99 | -99 | -99 |  | -94 | -99 | -99 | -99 | -99 | -93 | -99 | -99 | -99 | -99 | -93 | -99 | -99 | -99 | -99 | -93 | -99 | -99 | -99 | -99 | -93 | -99 | -99 |  |  | -96 | -99 | -99 | -99 |  | -94 | -99 | -99 | -99 | -99 | -93
UNII-3 | 5745 | 149 | 17 |  |  |  | 17 | 17 | 17 |  |  | 20 | 17 | 17 | 17 |  | 22 | 17 | 17 | 17 | 17 | 23 | 17 | 17 |  |  | 20 | 17 | 17 | 17 |  | 22 | 17 | 17 | 17 | 17 | 23 | 17 |  |  |  | 17 | 17 | 17 |  |  | 20 | 17 | 17 |  |  | 20 | 17 | 17 | 17 |  | 22 | 17 | 17 | 17 |  | 22 | 17 | 17 | 17 |  | 22 | 17 | 17 | 17 | 17 | 23 | 17 | 17 | 17 | 17 | 23 | 17 | 17 | 17 | 17 | 23 | 17 | 17 | 17 | 17 | 23 | 17 | 17 |  |  | 20 | 17 | 17 |  |  | 20 | 17 | 17 | 17 |  | 22 | 17 | 17 | 17 |  | 22 | 17 | 17 | 17 |  | 22 | 17 | 17 | 17 | 17 | 23 | 17 | 17 | 17 | 17 | 23 | 17 | 17 | 17 | 17 | 23 | 17 | 17 | 17 | 17 | 23 | 17 | 17 |  |  | 20 | 17 | 17 | 17 |  | 22 | 17 | 17 | 17 | 17 | 23 | 17 |  |  |  | 17 | 17 | 17 |  |  | 20 | 17 | 17 | 17 |  | 22 | 17 | 17 | 17 | 17 | 23 | 17 |  |  |  | 17 | 17 | 17 |  |  | 20 | 17 | 17 |  |  | 20 | 17 | 17 | 17 |  | 22 | 17 | 17 | 17 |  | 22 | 17 | 17 | 17 |  | 22 | 17 | 17 | 17 | 17 | 23 | 17 | 17 | 17 | 17 | 23 | 17 | 17 | 17 | 17 | 23 | 17 | 17 | 17 | 17 | 23 | 17 | 17 |  |  | 20 | 17 | 17 |  |  | 20 | 17 | 17 | 17 |  | 22 | 17 | 17 | 17 |  | 22 | 17 | 17 | 17 |  | 22 | 17 | 17 | 17 | 17 | 23 | 17 | 17 | 17 | 17 | 23 | 17 | 17 | 17 | 17 | 23 | 17 | 17 | 17 | 17 | 23 | 17 | 17 |  |  | 20 | 17 | 17 | 17 |  | 22 | 17 | 17 | 17 | 17 | 23 | 17 |  |  |  | 17 | 17 | 17 |  |  | 20 | 17 | 17 | 17 |  | 22 | 17 | 17 | 17 | 17 | 23 | 17 |  |  |  | 17 | 17 | 17 |  |  | 20 | 17 | 17 |  |  | 20 | 17 | 17 | 17 |  | 22 | 17 | 17 | 17 |  | 22 | 17 | 17 | 17 |  | 22 | 17 | 17 | 17 | 17 | 23 | 17 | 17 | 17 | 17 | 23 | 17 | 17 | 17 | 17 | 23 | 17 | 17 | 17 | 17 | 23 | 17 | 17 |  |  | 20 | 17 | 17 |  |  | 20 | 17 | 17 | 17 |  | 22 | 17 | 17 | 17 |  | 22 | 17 | 17 | 17 |  | 22 | 17 | 17 | 17 | 17 | 23 | 17 | 17 | 17 | 17 | 23 | 17 | 17 | 17 | 17 | 23 | 17 | 17 | 17 | 17 | 23 | 17 | 17 |  |  | 20 | 17 | 17 | 17 |  | 22 | 17 | 17 | 17 | 17 | 23 | -99 |  |  |  | -99 | -99 | -99 |  |  | -96 | -99 | -99 | -99 |  | -94 | -99 | -99 | -99 | -99 | -93 | -99 |  |  |  | -99 | -99 | -99 |  |  | -96 | -99 | -99 |  |  | -96 | -99 | -99 | -99 |  | -94 | -99 | -99 | -99 |  | -94 | -99 | -99 | -99 |  | -94 | -99 | -99 | -99 | -99 | -93 | -99 | -99 | -99 | -99 | -93 | -99 | -99 | -99 | -99 | -93 | -99 | -99 | -99 | -99 | -93 | -99 | -99 |  |  | -96 | -99 | -99 |  |  | -96 | -99 | -99 | -99 |  | -94 | -99 | -99 | -99 |  | -94 | -99 | -99 | -99 |  | -94 | -99 | -99 | -99 | -99 | -93 | -99 | -99 | -99 | -99 | -93 | -99 | -99 | -99 | -99 | -93 | -99 | -99 | -99 | -99 | -93 | -99 | -99 |  |  | -96 | -99 | -99 | -99 |  | -94 | -99 | -99 | -99 | -99 | -93
| 5765 | 153 | 17 |  |  |  | 17 | 17 | 17 |  |  | 20 | 17 | 17 | 17 |  | 22 | 17 | 17 | 17 | 17 | 23 | 17 | 17 |  |  | 20 | 17 | 17 | 17 |  | 22 | 17 | 17 | 17 | 17 | 23 | 17 |  |  |  | 17 | 17 | 17 |  |  | 20 | 17 | 17 |  |  | 20 | 17 | 17 | 17 |  | 22 | 17 | 17 | 17 |  | 22 | 17 | 17 | 17 |  | 22 | 17 | 17 | 17 | 17 | 23 | 17 | 17 | 17 | 17 | 23 | 17 | 17 | 17 | 17 | 23 | 17 | 17 | 17 | 17 | 23 | 17 | 17 |  |  | 20 | 17 | 17 |  |  | 20 | 17 | 17 | 17 |  | 22 | 17 | 17 | 17 |  | 22 | 17 | 17 | 17 |  | 22 | 17 | 17 | 17 | 17 | 23 | 17 | 17 | 17 | 17 | 23 | 17 | 17 | 17 | 17 | 23 | 17 | 17 | 17 | 17 | 23 | 17 | 17 |  |  | 20 | 17 | 17 | 17 |  | 22 | 17 | 17 | 17 | 17 | 23 | 0 |  |  |  | 0 | 0 | 0 |  |  | 0 | 0 | 0 | 0 |  | 0 | 0 | 0 | 0 | 0 | 0 | 0 |  |  |  | 0 | 0 | 0 |  |  | 0 | 0 | 0 |  |  | 0 | 0 | 0 | 0 |  | 0 | 0 | 0 | 0 |  | 0 | 0 | 0 | 0 |  | 0 | 0 | 0 | 0 | 0 | 0 | 0 | 0 | 0 | 0 | 0 | 0 | 0 | 0 | 0 | 0 | 0 | 0 | 0 | 0 | 0 | 0 | 0 |  |  | 0 | 0 | 0 |  |  | 0 | 0 | 0 | 0 |  | 0 | 0 | 0 | 0 |  | 0 | 0 | 0 | 0 |  | 0 | 0 | 0 | 0 | 0 | 0 | 0 | 0 | 0 | 0 | 0 | 0 | 0 | 0 | 0 | 0 | 0 | 0 | 0 | 0 | 0 | 0 | 0 |  |  | 0 | 0 | 0 | 0 |  | 0 | 0 | 0 | 0 | 0 | 0 | 0 |  |  |  | 0 | 0 | 0 |  |  | 0 | 0 | 0 | 0 |  | 0 | 0 | 0 | 0 | 0 | 0 | 0 |  |  |  | 0 | 0 | 0 |  |  | 0 | 0 | 0 |  |  | 0 | 0 | 0 | 0 |  | 0 | 0 | 0 | 0 |  | 0 | 0 | 0 | 0 |  | 0 | 0 | 0 | 0 | 0 | 0 | 0 | 0 | 0 | 0 | 0 | 0 | 0 | 0 | 0 | 0 | 0 | 0 | 0 | 0 | 0 | 0 | 0 |  |  | 0 | 0 | 0 |  |  | 0 | 0 | 0 | 0 |  | 0 | 0 | 0 | 0 |  | 0 | 0 | 0 | 0 |  | 0 | 0 | 0 | 0 | 0 | 0 | 0 | 0 | 0 | 0 | 0 | 0 | 0 | 0 | 0 | 0 | 0 | 0 | 0 | 0 | 0 | 0 | 0 |  |  | 0 | 0 | 0 | 0 |  | 0 | 0 | 0 | 0 | 0 | 0 | -99 |  |  |  | -99 | -99 | -99 |  |  | -96 | -99 | -99 | -99 |  | -94 | -99 | -99 | -99 | -99 | -93 | -99 |  |  |  | -99 | -99 | -99 |  |  | -96 | -99 | -99 |  |  | -96 | -99 | -99 | -99 |  | -94 | -99 | -99 | -99 |  | -94 | -99 | -99 | -99 |  | -94 | -99 | -99 | -99 | -99 | -93 | -99 | -99 | -99 | -99 | -93 | -99 | -99 | -99 | -99 | -93 | -99 | -99 | -99 | -99 | -93 | -99 | -99 |  |  | -96 | -99 | -99 |  |  | -96 | -99 | -99 | -99 |  | -94 | -99 | -99 | -99 |  | -94 | -99 | -99 | -99 |  | -94 | -99 | -99 | -99 | -99 | -93 | -99 | -99 | -99 | -99 | -93 | -99 | -99 | -99 | -99 | -93 | -99 | -99 | -99 | -99 | -93 | -99 | -99 |  |  | -96 | -99 | -99 | -99 |  | -94 | -99 | -99 | -99 | -99 | -93
| 5785 | 157 | 17 |  |  |  | 17 | 17 | 17 |  |  | 20 | 17 | 17 | 17 |  | 22 | 17 | 17 | 17 | 17 | 23 | 17 | 17 |  |  | 20 | 17 | 17 | 17 |  | 22 | 16 | 16 | 16 | 16 | 22 | 17 |  |  |  | 17 | 17 | 17 |  |  | 20 | 17 | 17 |  |  | 20 | 17 | 17 | 17 |  | 22 | 17 | 17 | 17 |  | 22 | 17 | 17 | 17 |  | 22 | 17 | 17 | 17 | 17 | 23 | 17 | 17 | 17 | 17 | 23 | 17 | 17 | 17 | 17 | 23 | 17 | 17 | 17 | 17 | 23 | 17 | 17 |  |  | 20 | 17 | 17 |  |  | 20 | 17 | 17 | 17 |  | 22 | 17 | 17 | 17 |  | 22 | 17 | 17 | 17 |  | 22 | 17 | 17 | 17 | 17 | 23 | 17 | 17 | 17 | 17 | 23 | 17 | 17 | 17 | 17 | 23 | 17 | 17 | 17 | 17 | 23 | 17 | 17 |  |  | 20 | 17 | 17 | 17 |  | 22 | 17 | 17 | 17 | 17 | 23 | 17 |  |  |  | 17 | 17 | 17 |  |  | 20 | 17 | 17 | 17 |  | 22 | 17 | 17 | 17 | 17 | 23 | 17 |  |  |  | 17 | 17 | 17 |  |  | 20 | 17 | 17 |  |  | 20 | 17 | 17 | 17 |  | 22 | 17 | 17 | 17 |  | 22 | 17 | 17 | 17 |  | 22 | 17 | 17 | 17 | 17 | 23 | 17 | 17 | 17 | 17 | 23 | 17 | 17 | 17 | 17 | 23 | 17 | 17 | 17 | 17 | 23 | 17 | 17 |  |  | 20 | 17 | 17 |  |  | 20 | 17 | 17 | 17 |  | 22 | 17 | 17 | 17 |  | 22 | 17 | 17 | 17 |  | 22 | 17 | 17 | 17 | 17 | 23 | 17 | 17 | 17 | 17 | 23 | 17 | 17 | 17 | 17 | 23 | 17 | 17 | 17 | 17 | 23 | 17 | 17 |  |  | 20 | 17 | 17 | 17 |  | 22 | 17 | 17 | 17 | 17 | 23 | 0 |  |  |  | 0 | 0 | 0 |  |  | 0 | 0 | 0 | 0 |  | 0 | 0 | 0 | 0 | 0 | 0 | 0 |  |  |  | 0 | 0 | 0 |  |  | 0 | 0 | 0 |  |  | 0 | 0 | 0 | 0 |  | 0 | 0 | 0 | 0 |  | 0 | 0 | 0 | 0 |  | 0 | 0 | 0 | 0 | 0 | 0 | 0 | 0 | 0 | 0 | 0 | 0 | 0 | 0 | 0 | 0 | 0 | 0 | 0 | 0 | 0 | 0 | 0 |  |  | 0 | 0 | 0 |  |  | 0 | 0 | 0 | 0 |  | 0 | 0 | 0 | 0 |  | 0 | 0 | 0 | 0 |  | 0 | 0 | 0 | 0 | 0 | 0 | 0 | 0 | 0 | 0 | 0 | 0 | 0 | 0 | 0 | 0 | 0 | 0 | 0 | 0 | 0 | 0 | 0 |  |  | 0 | 0 | 0 | 0 |  | 0 | 0 | 0 | 0 | 0 | 0 | -99 |  |  |  | -99 | -99 | -99 |  |  | -96 | -99 | -99 | -99 |  | -94 | -99 | -99 | -99 | -99 | -93 | -99 |  |  |  | -99 | -99 | -99 |  |  | -96 | -99 | -99 |  |  | -96 | -99 | -99 | -99 |  | -94 | -99 | -99 | -99 |  | -94 | -99 | -99 | -99 |  | -94 | -99 | -99 | -99 | -99 | -93 | -99 | -99 | -99 | -99 | -93 | -99 | -99 | -99 | -99 | -93 | -99 | -99 | -99 | -99 | -93 | -99 | -99 |  |  | -96 | -99 | -99 |  |  | -96 | -99 | -99 | -99 |  | -94 | -99 | -99 | -99 |  | -94 | -99 | -99 | -99 |  | -94 | -99 | -99 | -99 | -99 | -93 | -99 | -99 | -99 | -99 | -93 | -99 | -99 | -99 | -99 | -93 | -99 | -99 | -99 | -99 | -93 | -99 | -99 |  |  | -96 | -99 | -99 | -99 |  | -94 | -99 | -99 | -99 | -99 | -93
| 5805 | 161 | 17 |  |  |  | 17 | 17 | 17 |  |  | 20 | 17 | 17 | 17 |  | 22 | 17 | 17 | 17 | 17 | 23 | 17 | 17 |  |  | 20 | 17 | 17 | 17 |  | 22 | 17 | 17 | 17 | 17 | 23 | 17 |  |  |  | 17 | 17 | 17 |  |  | 20 | 17 | 17 |  |  | 20 | 17 | 17 | 17 |  | 22 | 17 | 17 | 17 |  | 22 | 17 | 17 | 17 |  | 22 | 17 | 17 | 17 | 17 | 23 | 17 | 17 | 17 | 17 | 23 | 17 | 17 | 17 | 17 | 23 | 17 | 17 | 17 | 17 | 23 | 17 | 17 |  |  | 20 | 17 | 17 |  |  | 20 | 17 | 17 | 17 |  | 22 | 17 | 17 | 17 |  | 22 | 17 | 17 | 17 |  | 22 | 17 | 17 | 17 | 17 | 23 | 17 | 17 | 17 | 17 | 23 | 17 | 17 | 17 | 17 | 23 | 17 | 17 | 17 | 17 | 23 | 17 | 17 |  |  | 20 | 17 | 17 | 17 |  | 22 | 17 | 17 | 17 | 17 | 23 | 0 |  |  |  | 0 | 0 | 0 |  |  | 0 | 0 | 0 | 0 |  | 0 | 0 | 0 | 0 | 0 | 0 | 0 |  |  |  | 0 | 0 | 0 |  |  | 0 | 0 | 0 |  |  | 0 | 0 | 0 | 0 |  | 0 | 0 | 0 | 0 |  | 0 | 0 | 0 | 0 |  | 0 | 0 | 0 | 0 | 0 | 0 | 0 | 0 | 0 | 0 | 0 | 0 | 0 | 0 | 0 | 0 | 0 | 0 | 0 | 0 | 0 | 0 | 0 |  |  | 0 | 0 | 0 |  |  | 0 | 0 | 0 | 0 |  | 0 | 0 | 0 | 0 |  | 0 | 0 | 0 | 0 |  | 0 | 0 | 0 | 0 | 0 | 0 | 0 | 0 | 0 | 0 | 0 | 0 | 0 | 0 | 0 | 0 | 0 | 0 | 0 | 0 | 0 | 0 | 0 |  |  | 0 | 0 | 0 | 0 |  | 0 | 0 | 0 | 0 | 0 | 0 | 0 |  |  |  | 0 | 0 | 0 |  |  | 0 | 0 | 0 | 0 |  | 0 | 0 | 0 | 0 | 0 | 0 | 0 |  |  |  | 0 | 0 | 0 |  |  | 0 | 0 | 0 |  |  | 0 | 0 | 0 | 0 |  | 0 | 0 | 0 | 0 |  | 0 | 0 | 0 | 0 |  | 0 | 0 | 0 | 0 | 0 | 0 | 0 | 0 | 0 | 0 | 0 | 0 | 0 | 0 | 0 | 0 | 0 | 0 | 0 | 0 | 0 | 0 | 0 |  |  | 0 | 0 | 0 |  |  | 0 | 0 | 0 | 0 |  | 0 | 0 | 0 | 0 |  | 0 | 0 | 0 | 0 |  | 0 | 0 | 0 | 0 | 0 | 0 | 0 | 0 | 0 | 0 | 0 | 0 | 0 | 0 | 0 | 0 | 0 | 0 | 0 | 0 | 0 | 0 | 0 |  |  | 0 | 0 | 0 | 0 |  | 0 | 0 | 0 | 0 | 0 | 0 | -99 |  |  |  | -99 | -99 | -99 |  |  | -96 | -99 | -99 | -99 |  | -94 | -99 | -99 | -99 | -99 | -93 | -99 |  |  |  | -99 | -99 | -99 |  |  | -96 | -99 | -99 |  |  | -96 | -99 | -99 | -99 |  | -94 | -99 | -99 | -99 |  | -94 | -99 | -99 | -99 |  | -94 | -99 | -99 | -99 | -99 | -93 | -99 | -99 | -99 | -99 | -93 | -99 | -99 | -99 | -99 | -93 | -99 | -99 | -99 | -99 | -93 | -99 | -99 |  |  | -96 | -99 | -99 |  |  | -96 | -99 | -99 | -99 |  | -94 | -99 | -99 | -99 |  | -94 | -99 | -99 | -99 |  | -94 | -99 | -99 | -99 | -99 | -93 | -99 | -99 | -99 | -99 | -93 | -99 | -99 | -99 | -99 | -93 | -99 | -99 | -99 | -99 | -93 | -99 | -99 |  |  | -96 | -99 | -99 | -99 |  | -94 | -99 | -99 | -99 | -99 | -93
5.8 ISM | 5825 | 165 | -99 |  |  |  | -99 | -99 | -99 |  |  | -96 | -99 | -99 | -99 |  | -94 | -99 | -99 | -99 | -99 | -93 | -99 | -99 |  |  | -96 | -99 | -99 | -99 |  | -94 | -99 | -99 | -99 | -99 | -93 | -99 |  |  |  | -99 | -99 | -99 |  |  | -96 | -99 | -99 |  |  | -96 | -99 | -99 | -99 |  | -94 | -99 | -99 | -99 |  | -94 | -99 | -99 | -99 |  | -94 | -99 | -99 | -99 | -99 | -93 | -99 | -99 | -99 | -99 | -93 | -99 | -99 | -99 | -99 | -93 | -99 | -99 | -99 | -99 | -93 | -99 | -99 |  |  | -96 | -99 | -99 |  |  | -96 | -99 | -99 | -99 |  | -94 | -99 | -99 | -99 |  | -94 | -99 | -99 | -99 |  | -94 | -99 | -99 | -99 | -99 | -93 | -99 | -99 | -99 | -99 | -93 | -99 | -99 | -99 | -99 | -93 | -99 | -99 | -99 | -99 | -93 | -99 | -99 |  |  | -96 | -99 | -99 | -99 |  | -94 | -99 | -99 | -99 | -99 | -93 | -99 |  |  |  | -99 | -99 | -99 |  |  | -96 | -99 | -99 | -99 |  | -94 | -99 | -99 | -99 | -99 | -93 | -99 |  |  |  | -99 | -99 | -99 |  |  | -96 | -99 | -99 |  |  | -96 | -99 | -99 | -99 |  | -94 | -99 | -99 | -99 |  | -94 | -99 | -99 | -99 |  | -94 | -99 | -99 | -99 | -99 | -93 | -99 | -99 | -99 | -99 | -93 | -99 | -99 | -99 | -99 | -93 | -99 | -99 | -99 | -99 | -93 | -99 | -99 |  |  | -96 | -99 | -99 |  |  | -96 | -99 | -99 | -99 |  | -94 | -99 | -99 | -99 |  | -94 | -99 | -99 | -99 |  | -94 | -99 | -99 | -99 | -99 | -93 | -99 | -99 | -99 | -99 | -93 | -99 | -99 | -99 | -99 | -93 | -99 | -99 | -99 | -99 | -93 | -99 | -99 |  |  | -96 | -99 | -99 | -99 |  | -94 | -99 | -99 | -99 | -99 | -93 | -99 |  |  |  | -99 | -99 | -99 |  |  | -96 | -99 | -99 | -99 |  | -94 | -99 | -99 | -99 | -99 | -93 | -99 |  |  |  | -99 | -99 | -99 |  |  | -96 | -99 | -99 |  |  | -96 | -99 | -99 | -99 |  | -94 | -99 | -99 | -99 |  | -94 | -99 | -99 | -99 |  | -94 | -99 | -99 | -99 | -99 | -93 | -99 | -99 | -99 | -99 | -93 | -99 | -99 | -99 | -99 | -93 | -99 | -99 | -99 | -99 | -93 | -99 | -99 |  |  | -96 | -99 | -99 |  |  | -96 | -99 | -99 | -99 |  | -94 | -99 | -99 | -99 |  | -94 | -99 | -99 | -99 |  | -94 | -99 | -99 | -99 | -99 | -93 | -99 | -99 | -99 | -99 | -93 | -99 | -99 | -99 | -99 | -93 | -99 | -99 | -99 | -99 | -93 | -99 | -99 |  |  | -96 | -99 | -99 | -99 |  | -94 | -99 | -99 | -99 | -99 | -93 | -99 |  |  |  | -99 | -99 | -99 |  |  | -96 | -99 | -99 | -99 |  | -94 | -99 | -99 | -99 | -99 | -93 | -99 |  |  |  | -99 | -99 | -99 |  |  | -96 | -99 | -99 |  |  | -96 | -99 | -99 | -99 |  | -94 | -99 | -99 | -99 |  | -94 | -99 | -99 | -99 |  | -94 | -99 | -99 | -99 | -99 | -93 | -99 | -99 | -99 | -99 | -93 | -99 | -99 | -99 | -99 | -93 | -99 | -99 | -99 | -99 | -93 | -99 | -99 |  |  | -96 | -99 | -99 |  |  | -96 | -99 | -99 | -99 |  | -94 | -99 | -99 | -99 |  | -94 | -99 | -99 | -99 |  | -94 | -99 | -99 | -99 | -99 | -93 | -99 | -99 | -99 | -99 | -93 | -99 | -99 | -99 | -99 | -93 | -99 | -99 | -99 | -99 | -93 | -99 | -99 |  |  | -96 | -99 | -99 | -99 |  | -94 | -99 | -99 | -99 | -99 | -93
| 5845 | 169 | -99 |  |  |  | -99 | -99 | -99 |  |  | -96 | -99 | -99 | -99 |  | -94 | -99 | -99 | -99 | -99 | -93 | -99 | -99 |  |  | -96 | -99 | -99 | -99 |  | -94 | -99 | -99 | -99 | -99 | -93 | -99 |  |  |  | -99 | -99 | -99 |  |  | -96 | -99 | -99 |  |  | -96 | -99 | -99 | -99 |  | -94 | -99 | -99 | -99 |  | -94 | -99 | -99 | -99 |  | -94 | -99 | -99 | -99 | -99 | -93 | -99 | -99 | -99 | -99 | -93 | -99 | -99 | -99 | -99 | -93 | -99 | -99 | -99 | -99 | -93 | -99 | -99 |  |  | -96 | -99 | -99 |  |  | -96 | -99 | -99 | -99 |  | -94 | -99 | -99 | -99 |  | -94 | -99 | -99 | -99 |  | -94 | -99 | -99 | -99 | -99 | -93 | -99 | -99 | -99 | -99 | -93 | -99 | -99 | -99 | -99 | -93 | -99 | -99 | -99 | -99 | -93 | -99 | -99 |  |  | -96 | -99 | -99 | -99 |  | -94 | -99 | -99 | -99 | -99 | -93 | -99 |  |  |  | -99 | -99 | -99 |  |  | -96 | -99 | -99 | -99 |  | -94 | -99 | -99 | -99 | -99 | -93 | -99 |  |  |  | -99 | -99 | -99 |  |  | -96 | -99 | -99 |  |  | -96 | -99 | -99 | -99 |  | -94 | -99 | -99 | -99 |  | -94 | -99 | -99 | -99 |  | -94 | -99 | -99 | -99 | -99 | -93 | -99 | -99 | -99 | -99 | -93 | -99 | -99 | -99 | -99 | -93 | -99 | -99 | -99 | -99 | -93 | -99 | -99 |  |  | -96 | -99 | -99 |  |  | -96 | -99 | -99 | -99 |  | -94 | -99 | -99 | -99 |  | -94 | -99 | -99 | -99 |  | -94 | -99 | -99 | -99 | -99 | -93 | -99 | -99 | -99 | -99 | -93 | -99 | -99 | -99 | -99 | -93 | -99 | -99 | -99 | -99 | -93 | -99 | -99 |  |  | -96 | -99 | -99 | -99 |  | -94 | -99 | -99 | -99 | -99 | -93 | -99 |  |  |  | -99 | -99 | -99 |  |  | -96 | -99 | -99 | -99 |  | -94 | -99 | -99 | -99 | -99 | -93 | -99 |  |  |  | -99 | -99 | -99 |  |  | -96 | -99 | -99 |  |  | -96 | -99 | -99 | -99 |  | -94 | -99 | -99 | -99 |  | -94 | -99 | -99 | -99 |  | -94 | -99 | -99 | -99 | -99 | -93 | -99 | -99 | -99 | -99 | -93 | -99 | -99 | -99 | -99 | -93 | -99 | -99 | -99 | -99 | -93 | -99 | -99 |  |  | -96 | -99 | -99 |  |  | -96 | -99 | -99 | -99 |  | -94 | -99 | -99 | -99 |  | -94 | -99 | -99 | -99 |  | -94 | -99 | -99 | -99 | -99 | -93 | -99 | -99 | -99 | -99 | -93 | -99 | -99 | -99 | -99 | -93 | -99 | -99 | -99 | -99 | -93 | -99 | -99 |  |  | -96 | -99 | -99 | -99 |  | -94 | -99 | -99 | -99 | -99 | -93 | -99 |  |  |  | -99 | -99 | -99 |  |  | -96 | -99 | -99 | -99 |  | -94 | -99 | -99 | -99 | -99 | -93 | -99 |  |  |  | -99 | -99 | -99 |  |  | -96 | -99 | -99 |  |  | -96 | -99 | -99 | -99 |  | -94 | -99 | -99 | -99 |  | -94 | -99 | -99 | -99 |  | -94 | -99 | -99 | -99 | -99 | -93 | -99 | -99 | -99 | -99 | -93 | -99 | -99 | -99 | -99 | -93 | -99 | -99 | -99 | -99 | -93 | -99 | -99 |  |  | -96 | -99 | -99 |  |  | -96 | -99 | -99 | -99 |  | -94 | -99 | -99 | -99 |  | -94 | -99 | -99 | -99 |  | -94 | -99 | -99 | -99 | -99 | -93 | -99 | -99 | -99 | -99 | -93 | -99 | -99 | -99 | -99 | -93 | -99 | -99 | -99 | -99 | -93 | -99 | -99 |  |  | -96 | -99 | -99 | -99 |  | -94 | -99 | -99 | -99 | -99 | -93
| 5865 | 173 | -99 |  |  |  | -99 | -99 | -99 |  |  | -96 | -99 | -99 | -99 |  | -94 | -99 | -99 | -99 | -99 | -93 | -99 | -99 |  |  | -96 | -99 | -99 | -99 |  | -94 | -99 | -99 | -99 | -99 | -93 | -99 |  |  |  | -99 | -99 | -99 |  |  | -96 | -99 | -99 |  |  | -96 | -99 | -99 | -99 |  | -94 | -99 | -99 | -99 |  | -94 | -99 | -99 | -99 |  | -94 | -99 | -99 | -99 | -99 | -93 | -99 | -99 | -99 | -99 | -93 | -99 | -99 | -99 | -99 | -93 | -99 | -99 | -99 | -99 | -93 | -99 | -99 |  |  | -96 | -99 | -99 |  |  | -96 | -99 | -99 | -99 |  | -94 | -99 | -99 | -99 |  | -94 | -99 | -99 | -99 |  | -94 | -99 | -99 | -99 | -99 | -93 | -99 | -99 | -99 | -99 | -93 | -99 | -99 | -99 | -99 | -93 | -99 | -99 | -99 | -99 | -93 | -99 | -99 |  |  | -96 | -99 | -99 | -99 |  | -94 | -99 | -99 | -99 | -99 | -93 | 0 |  |  |  | 0 | 0 | 0 |  |  | 0 | 0 | 0 | 0 |  | 0 | 0 | 0 | 0 | 0 | 0 | 0 |  |  |  | 0 | 0 | 0 |  |  | 0 | 0 | 0 |  |  | 0 | 0 | 0 | 0 |  | 0 | 0 | 0 | 0 |  | 0 | 0 | 0 | 0 |  | 0 | 0 | 0 | 0 | 0 | 0 | 0 | 0 | 0 | 0 | 0 | 0 | 0 | 0 | 0 | 0 | 0 | 0 | 0 | 0 | 0 | 0 | 0 |  |  | 0 | 0 | 0 |  |  | 0 | 0 | 0 | 0 |  | 0 | 0 | 0 | 0 |  | 0 | 0 | 0 | 0 |  | 0 | 0 | 0 | 0 | 0 | 0 | 0 | 0 | 0 | 0 | 0 | 0 | 0 | 0 | 0 | 0 | 0 | 0 | 0 | 0 | 0 | 0 | 0 |  |  | 0 | 0 | 0 | 0 |  | 0 | 0 | 0 | 0 | 0 | 0 | -99 |  |  |  | -99 | -99 | -99 |  |  | -96 | -99 | -99 | -99 |  | -94 | -99 | -99 | -99 | -99 | -93 | -99 |  |  |  | -99 | -99 | -99 |  |  | -96 | -99 | -99 |  |  | -96 | -99 | -99 | -99 |  | -94 | -99 | -99 | -99 |  | -94 | -99 | -99 | -99 |  | -94 | -99 | -99 | -99 | -99 | -93 | -99 | -99 | -99 | -99 | -93 | -99 | -99 | -99 | -99 | -93 | -99 | -99 | -99 | -99 | -93 | -99 | -99 |  |  | -96 | -99 | -99 |  |  | -96 | -99 | -99 | -99 |  | -94 | -99 | -99 | -99 |  | -94 | -99 | -99 | -99 |  | -94 | -99 | -99 | -99 | -99 | -93 | -99 | -99 | -99 | -99 | -93 | -99 | -99 | -99 | -99 | -93 | -99 | -99 | -99 | -99 | -93 | -99 | -99 |  |  | -96 | -99 | -99 | -99 |  | -94 | -99 | -99 | -99 | -99 | -93 | -99 |  |  |  | -99 | -99 | -99 |  |  | -96 | -99 | -99 | -99 |  | -94 | -99 | -99 | -99 | -99 | -93 | -99 |  |  |  | -99 | -99 | -99 |  |  | -96 | -99 | -99 |  |  | -96 | -99 | -99 | -99 |  | -94 | -99 | -99 | -99 |  | -94 | -99 | -99 | -99 |  | -94 | -99 | -99 | -99 | -99 | -93 | -99 | -99 | -99 | -99 | -93 | -99 | -99 | -99 | -99 | -93 | -99 | -99 | -99 | -99 | -93 | -99 | -99 |  |  | -96 | -99 | -99 |  |  | -96 | -99 | -99 | -99 |  | -94 | -99 | -99 | -99 |  | -94 | -99 | -99 | -99 |  | -94 | -99 | -99 | -99 | -99 | -93 | -99 | -99 | -99 | -99 | -93 | -99 | -99 | -99 | -99 | -93 | -99 | -99 | -99 | -99 | -93 | -99 | -99 |  |  | -96 | -99 | -99 | -99 |  | -94 | -99 | -99 | -99 | -99 | -93
Note on AL30: Conducted Spurs Average
Note on AL32: Conducted Spurs Average
Note on PG8: Conducted Bandedge Average
Note on PG16: Conducted Bandedge Average
Note on PL8: Conducted Bandedge Average
Note on PL16: Conducted Bandedge Average
Note on RY8: Conducted Bandedge Average
Note on RY16: Conducted Bandedge Average
Note on SN8: Conducted Bandedge Average
Note on SN16: Conducted Bandedge Average
Note on SS8: Conducted Bandedge Average
Note on SS16: Conducted Bandedge Average